## Station Overview
Ice Station Daily Report
Ice Station Name
Expedition ID | AO2023-I
Station number | 3
Day at station | 1
Observer | Dmitry Divine, Cora Hoppe
Station Description
Station type | Ice floe, single-day station
General conditions | Cold, snow (winter/spring conditions)
Comments | Ice station on large (km scale and thick ice floe of multiyear ice. A high fraction of deformed ice, refrozen and snow covered cracks. Level ice areas are 2.5 to 3 m thick. Thick snow cover some 30-40 cm on average. Coring site mark 104 personal tracker; GEM-2 calibration site mark 107, 108 personal tracker
Starting Position
Starting Date | 13.06.2023
Starting Time |  | note that coordinates and time from the KPH activity log per 21:20 UTC 12.06.2023; the actual work on the ice conducted on 13.06.2023
|  | Degrees | Minutes | Seconds
Starting Latitude |  | 78 | 39.8
Starting Longitude |  | -6 | 25.43
Ending Position
Ending Date | 13.06.2023
Ending Time | 14:04
|  |  | Minutes | Seconds
Ending Latitude |  | 78 | 35.934
Ending Longitude |  | -6 | 32.2436
Time zone used | UTC
| Exp. ID |  | Stn. Number |  | Explanation
Associate with station
Associate with station
Associate with station
Associate with station
Associate with station

## GEM-2
GEM-2
Station | AO2023-I-3-1
Site
Date | 13.06.2023
Time
Observer | DD, CH
EM-31 File Name | \2023-06-13_Ice_Station_3\Transect_Icefloe_station3\GEM-2\203-d-13Jn-276_GEM.gbf; 204-d-13Jn-0b4_GEM.gbf; 205-d-13Jn-1d1_GEM.gbf (calibration file). More data in GEM2 data processing folders. Note also the GPX file from "Station tracker" logged to enable sea ice drift correction later.
GPS Track File Name
Instrument ID | GEM-2 NP 531
General comments | see also associated Magnaprobe data file from the transect at C:\Users\dima\Documents\reiser\Polhavet2023June\2023-06-13_Ice_Station_3\Transect_Icefloe_IceStation3\Magnaprobe\AO2023-I-Station3_snow_thickness_transect_cleaned.xlsx
Distance [m] | EM count Start | EM count Stop | Snow thickness [cm] | EM value | Thickness bottom to water [cm] | Thickness bottom to ice surface [cm] | Thickness bottom to snow surface [cm] | Freeboard [cm] | Ice thickness [cm] | Comments
Personal tracker mark 105; Transect start
mark 1 turn point
mark 2 Ridge crossing
mark 3 rubble field
mark 4 turn point
interruption of transect due to bear; new survey started afterward
mark 1 ridge crossing
mark 2 ridge crossing
mark 3 ridge crossing
mark 4 Coring site
mark 5 Coring site
mark 6 turning point
Personal tracker mark 106; Transect end

## Thickness Drilling
Thickness Drillings
Station | AO2023-I-3-1
Site
Date | 13.06.2023
Time
Observer | DD,CH
Link to other data
General comments | Callibration drillings for GEM-2; difficult to measure water level due to thick snow pack. Did not have time to remove the snow around the drillhole due to bear emergence in the area. Offset of 3.5 cm subtracted from the measurements made. |  |  | GEM-2 calibration site mark 107, 108 personal tracker
Distance [m] | Snow Thickness [cm] | Thickness bottom to water [cm] | Thickness bottom to ice surface [cm] | Thickness bottom to snow surface [cm] | Freeboard [cm] | Ice Thickness [cm] | Comments
| 19 | 236.5 |  | 279.5 | 24 | 260.5 | point 1
| 18 | 241.5 |  | 283.5 | 24 | 265.5 | point 2
| 18 | 246.5 |  | 285.5 | 21 | 267.5 | point 3
| 15 | 246.5 |  | 281.5 | 20 | 266.5 | point 4
| 18 | 244.5 |  | 274.5 | 12 | 256.5 | point 5;
snow thickness measured with a snow probe for all points.

## Salinity Core
Salinity Core
Station | AO2023-I-3-1
Site | communal coring site
Date | 13.06.2023
Time | 7:21
Observer | DD
General comments | Coring site some 100 away of the ship on thick level ice; Highly variable snow thickness; Coring site mark 104 personal tracker Core 1 salinity |  |  | snow 10, 8, 12, 7 cm; average 9 cm used
Thickness:
Bottom to Snow surface [cm] | 311.5 | [7 empty] | Total core length [cm] |  | 311
Bottom to Ice surface [cm] | 301.5 | [7 empty] | # of pieces |  | 5
Bottom to Water [cm] | 274.5 | [7 empty] | Sum length of pieces |  | 311
Freeboard [cm] | 27.5
Ice Thickness [cm] | 302
Snow Thickness [cm] | 10
Box Number | Top [cm] | Bottom [cm] | Salinity | Conductivity [mS/cm] | Sample Temperature [°C] | Section Length [cm] | Density [kg/m³] | Comments | Core piece section # | At depth [cm] | Lenght og piece [cm] | Comments
B01 | 0 | 5 | 0 | 0.0726 | 14.6 |  |  |  | 1 |  | 76
B02 | 5 | 10 | 0 | 0.0333 | 14.9 |  |  |  | 2 |  | 64
B03 | 10 | 15 | 0 | 0.043 | 12.4 |  |  |  | 3 |  | 54
B04 | 15 | 20 | 0 | 0.095 | 14.8 |  |  |  | 4 |  | 59
B05 | 20 | 30 | 0 | 0.209 | 6.4 |  |  |  | 5 |  | 58
B06 | 30 | 40 | 0.2 | 0.654 | 10.9
B07 | 40 | 50 | 0.5 | 1.277 | 8.1
B08 | 50 | 60 | 0.8 | 1.662 | 10.6
B09 | 60 | 70 | 0.8 | 1.745 | 8.8
B10 | 70 | 80 | 1.7 | 3.34 | 10.8 |  |  | sec1 ends
B11 | 80 | 90 | 1.4 | 2.72 | 9.3
B12 | 90 | 100 | 2.2 | 4.19 | 10
B13 | 100 | 110 | 1.6 | 3.25 | 8.4
B14 | 110 | 120 | 2 | 3.9 | 9.6
B15 | 120 | 130 | 1.8 | 3.62 | 5.3
B16 | 130 | 140 | 3.1 | 5.8 | 10.4 |  |  | sec2 ends
B17 | 140 | 150 | 2.8 | 5.36 | 8.5
B18 | 150 | 160 | 1.9 | 3.74 | 6.9
B19 | 160 | 170 | 2.4 | 4.53 | 12.3
B20 | 170 | 180 | 2.8 | 5.29 | 9.6
B21 | 180 | 190 | 2.7 | 5.13 | 8.6 |  |  | sec3 ends
B22 | 190 | 200 | 2.9 | 5.38 | 11.9
B23 | 200 | 210 | 2.5 | 4.72 | 8.4
B24 | 210 | 220 | 2.3 | 4.47 | 11.3
B25 | 220 | 230 | 3.3 | 6.14 | 11.1
B26 | 230 | 240 | 2.5 | 4.82 | 10.9
B27 | 240 | 250 | 2.9 | 5.48 | 9.4
A11 | 250 | 260 | 4.2 | 7.76 | 11 |  |  | bottom segment sliced already onboard the same evening
A12 | 260 | 270 | 3.9 | 7.12 | 12.9
A13 | 270 | 280 | 3.4 | 6.3 | 12.3
A14 | 280 | 290 | 3.7 | 6.86 | 10.2
A15 | 290 | 300 | 3.5 | 6.55 | 8.2
A16 | 300 | 306 | 4.2 | 7.76 | 15.2
A17 | 306 | 311 | 6.4 | 11.43 | 15

## Temperature Core
Temperature Core
Station | AO2023-I-3-1
Site | Coring site
Date | 13.06.2023
Time | 11:30
Observer | DD,CH
Core Kept for Texture Analasis? |  | No
General comments | Core 2 Temperature, packed as Chemistry core. Core packed in 4 sections of 90, 96.5, 90 and 27 cm long. See also "Snow Pit" for snow temperature profile
Temperatures: |  |  | Thickness:
Air temp 1m [°C] | 0.4 |  | Bottom to Snow surface [cm] | 303.5 | snow was partly removed during coring
Surface temp [°C] | -0.1 |  | Bottom to Ice surface [cm] | 300
Snow-Ice temp [°C] | -0.8 |  | Bottom to Water [cm] | 267.5
Water temp [°C] |  |  | Freeboard [cm]
|  |  | Ice Thickness [cm] | 300
|  |  | Snow Thickness [cm] | 10 | measured before coring
Total core length [cm]
|  |  | # of pieces | 5
|  |  | Sum length of pieces |  |  | 307
Ice depth (from top) [cm] | Temperature [°C] |  | Core piece section # | Depth at top [cm] | Depth at bottom [cm] | Lenght of piece [cm] | Comments
top | -0.8 |  | 1 |  |  | 74 | break at 56
2.5 | -0.6 |  | 2 |  |  | 36 | break at 16
10 | -1.4 |  | 3 |  |  | 80
20 | -0.5 |  | 4 |  |  | 90
30 | -0.5 |  | 5 |  |  | 27 | 2 cm skeletal layer
40 | -0.9
50 | -1
60 | -1.2
70 | -1.7 | end of sec1
80 | -1.7
90 | -2.3
100 | -2.2
107 | -2.1 | end of sec2
120 | -2.5
130 | -2.6
140 | -2.7
150 | -2.9
160 | -2.8
170 | -2.6
180 | -2.9
188 | -2.5 | end of sec3
200 | -1.9
210 | -2.3
220 | -2.4
230 | -2.5
240 | -2.6
250 | -2.5
260 | -2.3
270 | -2.3
278 | -1.8 | end of sec4
290 | -1.5
300 | -1.5
304 | -1.8
307 | -1.6 | core bottom

## Density Core
Density Core
Station | AO2023-I-3-1
Site | coring site
Date | 2023-06-13
Time
Observer | Dmitry Divine and Tessa Kwadijk
General comments | T-core used for density analysis by hydrostatic weighing. Processed on 06.05.2026 by D.Divine and T. Kwadijk and on 08.05.2026 (remaining segment) by D.Divine |  |  |  | temperature lab | -19
[5 empty] | density parafine | 0.836
Thickness:
Snow Thickness [cm] | 10 |  |  |  | Core piece section # | At depth [cm] | Lenght og piece [cm] | Comments
Ice Thickness [cm] | 300 |  |  |  | 1 | 90 | 90
Under Water [cm] | 268 |  |  |  | 2 | 186.5 | 96.5
Freeboard [cm] | 32 |  |  |  | 3 | 276.5 | 90
Total Thickness [cm] | 310 |  |  |  | 4 | 302.5 | 26
Sampling box:
Core ø [cm]
Cross section [cm²] | 0
Top [cm] | Bottom [cm] | Box # | Weight in the air [g] | Weight in the parafine [g] | salinity bag | Mean depth [cm] | Density [g/cm³] | Comments | Salinity | Conductivity [mS/cm] | Sample Temperature [°C]
0 | 5 |  | 190.15 | 4.86 | J1 | 2.5 | 0.85793 | big bubbles out | 0.5 | 1.205 | 11.8
5 | 10 |  | 211.08 | nan | J2 | 7.5 | 0.836 | floats (therefore no measurement of weight in parafine) | 0.8 | 1.706 | 10.4
10 | 15 |  | 237.19 | 1.99 | J3 | 12.5 | 0.84307 | bubbles out | 1.2 | 2.45 | 10.1
15 | 20 |  | 267.85 | 14.46 | J4 | 17.5 | 0.88371 | bubbles out | 0.3 | 0.69 | 12
20 | 25 |  | 251.04 | 20.94 | J5 | 22.5 | 0.91208 | small bubbles inside | 0 | 0.0983 | 11.4
25 | 30 |  | 277.63 | 22.55 | J6 | 27.5 | 0.90991 | small bubbles inside | 0.1 | 0.391 | 9.9
30 | 35 |  | 259.66 | 19.64 | J7 | 32.5 | 0.90441 | big bubbles inside | 0.3 | 0.855 | 9.8
35 | 40 |  | 273.01 | 21.14 | J8 | 37.5 | 0.90617 | big bubbles inside | 0.5 | 1.099 | 13.9
40 | 45 |  | 285.3 | 22.79 | J9 | 42.5 | 0.90858 | small bubbles inside | 0.5 | 1.143 | 11.1
45 | 50 |  | 296.35 | 23.85 | J10 | 47.5 | 0.90917 | small and big bubbles inside | 0.8 | 1.677 | 12.3
50 | 56 |  | 278.88 | 22.64 | J11 | 53 | 0.90986 | small and big bubbles inside | 0.7 | 1.586 | 12.6
56 | 60 |  | 201.59 | 16.28 | J12 | 58 | 0.90944 |  | 0.9 | 1.912 | 11.8
60 | 65 |  | 261.45 | 21.29 | J13 | 62.5 | 0.91011 | small bubbles inside | 1 | 1.994 | 10.9
65 | 70 |  | 285.08 | 22.17 | J14 | 67.5 | 0.9065 | lots of small bubbles inside | 0.8 | 1.651 | 13.9
70 | 75 |  | 196.45 | 16.3 | J15 | 72.5 | 0.91164 | small piece, small bubbles inside | 0.8 | 1.772 | 13.4
74 | 80 |  | 312.22 | 26.66 | J16 | 77 | 0.91405 | big piece, lots of small bubbles inside | 1.2 | 2.35 | 12.7
80 | 85 |  | 309.95 | 24.87 | J17 | 82.5 | 0.90893 | bubbles out, lots of small bubbles inside | 2 | 3.9 | 14.8
85 | 90 |  | 244.69 | 17.44 | J18 | 87.5 | 0.90016 | bubbles out, small and big bubbles inside; end of section 1 | 2.3 | 4.42 | 14
90 | 95 |  | 269.42 | 20.97 | J19 | 92.5 | 0.90656 | bubbles inside | 2.1 | 4.04 | 12.9
95 | 100 |  | 283.95 | 23.96 | C1 | 97.5 | 0.91304 | bubbles out en small and big bubbles inside | 1.4 | 2.84 | 5.4
100 | 105 |  | 267.2 | 22.92 | C2 | 102.5 | 0.91444 | small and big bubbles inside | 1.3 | 2.55 | 11.1
105 | 110 |  | 271.19 | 23.14 | C3 | 107.5 | 0.91399 | piece with break (2 pieces), small bubbles inside | 2 | 3.82 | 14.2
110 | 115 |  | 263.57 | 23.25 | C4 | 112.5 | 0.91688 | small bubbles inside | 1.8 | 3.52 | 12.8
115 | 120 |  | 269.99 | 22.67 | C5 | 117.5 | 0.91263 | small bubbles inside | 1.9 | 3.68 | 13.3
120 | 125 |  | 286 | 25.55 | C6 | 122.5 | 0.91801 |  | 2.1 | 3.96 | 12.9
125 | 130 |  | 283.97 | 24.65 | C7 | 127.5 | 0.91547 | lots of small bubbles inside | 2.5 | 4.74 | 14.5
130 | 135 |  | 273.29 | 22.74 | C8 | 132.5 | 0.91188 | channels and bubbles | 3 | 5.51 | 16.7
135 | 140 |  | 256.54 | 20.59 | C9 | 137.5 | 0.90895 | bubbles out | 2.7 | 5.03 | 15.8
140 | 145 |  | 284.17 | 24.09 | C10 | 142.5 | 0.91343 | small bubbles and brine channels inside | 1.7 | 3.27 | 14.5
145 | 150 |  | 263.14 | 22.28 | C11 | 147.5 | 0.91333 | small bubbles and brine channels inside | 2 | 3.86 | 15.6
150 | 155 |  | 264.14 | 22.09 | C12 | 152.5 | 0.9123 | small and big bubbles inside | 2.5 | 4.79 | 15.5
155 | 160 |  | 269.73 | 22.5 | C13 | 157.5 | 0.91208 | small and big bubbles inside and brine channels inside | 3.3 | 6.09 | 15.4
160 | 165 |  | 280.25 | 23.57 | C14 | 162.5 | 0.91277 | bubbles out, small and big bubbles inside and brine channels inside | 2.9 | 5.41 | 15.3
165 | 170 |  | 281.47 | 24.03 | C15 | 167.5 | 0.91403 | bubbles out, small and big bubbles inside and brine channels inside | 2.5 | 4.74 | 15.8
170 | 175 |  | 281.5 | 24.01 | C16 | 172.5 | 0.91395 | small and big bubbles inside and brine channels inside | 2.2 | 4.22 | 15.4
175 | 180 |  | 293.57 | 25.57 | C17 | 177.5 | 0.91576 | small and big bubbles inside and brine channels inside | 2.2 | 4.19 | 14.7
180 | 186.5 |  | 319.84 | 27.83 | C18 | 183.25 | 0.91567 | small and big bubbles inside and brine channels inside; end of section 2 | 2.1 | 3.94 | 14.9
186.5 | 190 |  | 165.99 | 14.61 | CC1 | 188.25 | 0.91668 | small and big bubbles inside | 4.6 | 8.3 | 18.3
190 | 195 |  | 302.98 | 27.22 | CC2 | 192.5 | 0.91852 | small and big bubbles inside | 3.5 | 6.44 | 18.1
195 | 200 |  | 305.38 | 27 | CC3 | 197.5 | 0.91708 | small and big bubbles inside | 3.3 | 6.17 | 18.2
200 | 205 |  | 279.34 | 24.74 | CC4 | 202.5 | 0.91724 | small and big bubbles inside | 2.8 | 5.19 | 18.3
205 | 210 |  | 274.94 | 23.88 | CC5 | 207.5 | 0.91552 | small and big bubbles inside | 2.3 | 4.34 | 18.4
210 | 215 |  | 280.87 | 24.21 | CC6 | 212.5 | 0.91486 | small and big bubbles inside | 1.8 | 3.48 | 18.3
215 | 220 |  | 229.05 | 18.96 | CC7 | 217.5 | 0.91145 | small and big bubbles inside | 1.3 | 2.51 | 18.2
220 | 225 |  | 263.86 | 23.24 | CC8 | 222.5 | 0.91674 | small and big bubbles inside | 1.7 | 3.36 | 18.3
225 | 230 |  | 272.77 | 24.26 | CC9 | 227.5 | 0.91761 | small and big bubbles inside | 2.4 | 4.5 | 18.3
230 | 235 |  | 291.66 | 26.43 | CC10 | 232.5 | 0.91931 | small and big bubbles inside | 2.7 | 5.13 | 18.2
235 | 240 |  | 282.18 | 24.78 | CC11 | 237.5 | 0.91648 | small and big bubbles inside | 4.2 | 7.57 | 18.3
240 | 245 |  | 267.98 | 24.07 | CC12 | 242.5 | 0.9185 | small and big bubbles inside | 3.5 | 6.39 | 18.1
245 | 250 |  | 270.67 | 23.98 | CC13 | 247.5 | 0.91727 | small and big bubbles inside | 3.5 | 6.37 | 18
250 | 255 |  | 265.68 | 24.05 | CC14 | 252.5 | 0.91921 | small and big bubbles inside | 3.4 | 6.26 | 18.1
255 | 260 |  | 273.14 | 24.24 | CC15 | 257.5 | 0.91742 | small and big bubbles inside | 3.5 | 6.47 | 18
260 | 265 |  | 285.28 | 25.82 | CC16 | 262.5 | 0.91919 | small and big bubbles inside | 3 | 5.61 | 18.3
265 | 270 |  | 293.8 | 26.44 | CC17 | 267.5 | 0.91867 | small and big bubbles inside | 3.6 | 6.58 | 18
270 | 275 |  | 239.89 | 20.85 | CC18 | 272.5 | 0.91558 | Section 3 ends; small and big bubbles inside | 4.1 | 7.42 | 18.2
275 | 280 |  | 284.05 | 25 | JJ1 | 277.5 | 0.91668 | Section 4 starts, piece made of 2 including 1.5 cm from bottom of Sec 3; small and big bubbles inside | 4.2 | 7.62 | 18.2
280 | 285 |  | 250 | 22.53 | JJ2 | 282.5 | 0.9188 | small and big bubbles inside | 3.4 | 6.19 | 18.4
285 | 290 |  | 273.14 | 24.1 | JJ3 | 287.5 | 0.9169 | small and big bubbles inside | 3.9 | 7.07 | 18
290 | 295 |  | 276.54 | 25.11 | JJ4 | 292.5 | 0.91949 | small and big bubbles inside | 3.7 | 6.75 | 18
295 | 300 |  | 249.78 | 22.38 | JJ5 | 297.5 | 0.91828 | small and big bubbles inside | 4.6 | 8.32 | 18
300 | 303 |  | 181.57 | 15.72 | JJ6 | 301.5 | 0.91524 | small and big bubbles inside | 6.3 | 11.25 | 17.9

## Chemistry Core
Chemistry Core
Station | AO2023-I-3-1
Site | communal coring site
Date | 13.06.2023
Time | 7:21
Observer | DD
General comments | Temperature core packed as Chemistry core; Core packed in 4 sections of 90, 96.5, 90 and 27 cm long. Used for density analysis using hydrostatic weighing instead.
Thickness:
Bottom to Snow surface [cm] | [8 empty] | Total core length [cm]
Bottom to Ice surface [cm] | [8 empty] | # of pieces
Bottom to Water [cm] | [8 empty] | Sum length of pieces
Freeboard [cm]
Ice Thickness [cm]
Snow Thickness [cm]
Box Number | Top [cm] | Bottom [cm] | Salinity | Conductivity [mS/cm] | Sample Temperature [°C] | Section Length [cm] | Density [kg/m³] | Comments | Core piece section # | At depth [cm] | Lenght og piece [cm] | Comments

## Snow Pit
Snow Pits
Station | AO2023-I-3-1
Site | 1
Date | 13.06.2023
Time | 9:55 – 11:08 UTC
Observer | Cora Hoppe
General comments
Temperatures: | [8 empty] | Density:
Air temp 1m [°C] | 0.8 | [7 empty] | Tube volume [cm³] | 100
Air/snow temp [°C] | -0.2 | [7 empty] | Cylinder weight [g] | 222
Snow/ice temp [°C] | -0.9
Water surface temp [°C]
Snow Thickness: | [All distances measured from snow/ice interface] | [7 empty] | Density: | [5 empty] | Temperature: |  | Salinity :
Layer | Top [cm] | Bottom [cm] | Type 1 | Type 2 | Diameter min [mm] | Diameter max [mm] | Hardness | Comments | Depth Top [cm] | Depth Bottom [cm] | Original weight [g] | Epsilon value | Snow Density [g/cm³] | Moisture | Depth [cm] | Temp [°C] | Depth [cm] | Temp [°C] | Salinity [] | Conductivity [mS/cm3]
1 | 6.5 | 0 | III-A-2 |  | 2 | 3 | 4 fingers |  | 6.5 | 3.5 | 246 |  | 240 |  | 0.5 | -0.8 | 3 | 16.8 | 0 | 0.0822
2 | 15 | 6.5 | II-B-2 |  | 0.5 | 1 | Pencil |  | 13.5 | 10.5 | 263 |  | 410 |  | 3.5 | -0.6 | 6 | 16.8 | 0 | 0.0899
3 | 22 | 15 | II-B-2 |  | 0.5 | 1 | 4 fingers |  | 21.5 | 18.5 | 270 |  | 480 |  | 6 | -0.4 | 8 | 16.2 | 0 | 0.0438
4 | 28 | 22 | II-B-2 |  | 0.5 | 2 | Knife |  | 27.5 | 24.5 | 272 |  | 500 |  | 9 | -0.2 | 11 | 16.2 | 0 | 0.0681
5 | 34 | 28 | II-B-1 |  | 0.5 | 2 | Knife |  | 33.5 | 30.5 | 265 |  | 430 |  | 12.5 | -0.1 | 15 | 16.9 | 0 | 0.054
6 | 37 | 34 | III-A-1 |  | 2 | 0.5 | Fist | [5 empty] | -2220 |  | 15.5 | -0.1 | 20 | 16.1 | 0 | 0.0441
[13 empty] | -2220 |  | 18 | -0.1 | 23 | 16 | 0 | 0.0366
[13 empty] | -2220 |  | 21 | -0.1 | 26 | 15.9 | 0 | 0.0407
[13 empty] | -2220 |  | 24 | -0.1 | 30 | 16 | 0 | 0.0319
[13 empty] | -2220 |  | 27 | -0.1 | 33 | 15.8 | 0 | 0.0131
[13 empty] | -2220 |  | 30 | -0.1
[13 empty] | -2220 |  | 33 | -0.1
-2220
-2220
-2220
-2220
-2220
-2220
-2220
-2220
-2220
-2220
-2220
-2220
-2220
-2220
-2220
-2220
-2220
-2220
-2220
-2220
-2220
-2220
-2220
-2220
-2220
-2220
-2220
-2220

## Lists
Time zones | Station types | General conditions | Snow hardness | Snow type | Yes_No
UTC-12 | Fast ice visit | Cold, snow (winter/spring conditions) | Fist | I-A | Yes
UTC-11 | Fast ice repeated location | Melting snow | 4 fingers | I-B | No
UTC-10 | Ice floe, single-day station | Flooded | 3 fingers | II-A-1
UTC-9 | Ice floe, multi-day station | Bare ice, warm, few or no melt ponds | 2 fingers | II-A-2
UTC-8 |  | Bare ice, warm, with melt ponds | 1 finger | II-B-1
UTC-7 |  | Bare ice, warm, partially refrozen melt ponds | Pencil | II-B-2
UTC-6 |  | Bare ice, frozen, few or no melt ponds | Knife | III-A-1
UTC-5 |  | Bare ice, frozen, with melt ponds | Ice | III-A-2
UTC-4 |  | Bare ice, frozen, partially refrozen melt ponds |  | III-A-3
UTC-3 |  | New (summer/autumn) snow, warm, few or no melt ponds |  | IV-A
UTC-2 |  | New (summer/autumn) snow, warm, with melt ponds |  | IV-B
UTC-1 |  | New (summer/autumn) snow, warm, partially refrozen melt ponds |  | Glacier Ice
UTC |  | New (summer/autumn) snow, frozen, few or no melt ponds
UTC+1 (Norwegian SDT) |  | New (summer/autumn) snow, frozen, with melt ponds
UTC+2 (Norwegian DST) |  | New (summer/autumn) snow, frozen, partially refrozen melt ponds
UTC+3
UTC+4
UTC+5
UTC+6
UTC+7
UTC+8
UTC+9
UTC+10
UTC+11
UTC+12