## Station Overview
Ice Station Daily Report
Ice Station Name
Expedition ID | AO2023-I
Station number | 5
Day at station | 1
Observer | Dmitry Divine, Cora Hoppe
Station Description
Station type | Ice floe, multi-day station
General conditions | Melting snow
Comments | Ice station 5 on the ice floe of some 1000 by 800 m size in northern Fram Strait. Floe is level FYI 65 cm thick, refrozen lead most likely; the entire floe look very smooth and with a similar thickness allover. Melting snow on surface some 5 cm thick, melt ponds start to form. See radar image in the respective folders. On day 1 did snow survey (SWE), snow pit and coring. Coring site GPS mark 119. All cores had a clear layer of algies at the very bottom in the skeletal layer.
Starting Position
Starting Date | 17.06.2023
Starting Time | 16:12
|  | Degrees | Minutes | Seconds | mark 119 Personal tracker coring site
Starting Latitude |  | 78 | 55.3415
Starting Longitude |  | -2 | 8.9031
Ending Position
Ending Date
Ending Time | 17:19 |  |  |  | mark 122 end of physics coring and snow work
|  | Degrees | Minutes | Seconds
Ending Latitude |  | 78 | 54.6
Ending Longitude |  | -2 | 9.0302
Time zone used | UTC
| Exp. ID |  | Stn. Number |  | Explanation
Associate with station
Associate with station
Associate with station
Associate with station
Associate with station

## Salinity Core
Salinity Core
Station | AO2023-I-5-1
Site | communal coring site
Date | 17.06.2023
Time | 16:20
Observer | DD, CH
General comments | Core 1 salinity; photos of the core taken; Coring site mark 119; melting snow on surface, some 4-5 cm thick; very hard crust layer with large grains underneath wet melting snow
Thickness:
Bottom to Snow surface [cm] | [8 empty] | Total core length [cm] |  | 65
Bottom to Ice surface [cm] | 64 | [7 empty] | # of pieces |  | 1
Bottom to Water [cm] | 64 | [7 empty] | Sum length of pieces |  | 65
Freeboard [cm]
Ice Thickness [cm] | 64
Snow Thickness [cm] | 8 | snow thickness coring site 9, 7, 9 , 8 (very hard crust layer with large grains underneath wet meltings snow)
Box Number | Top [cm] | Bottom [cm] | Salinity | Conductivity [mS/cm] | Sample Temperature [°C] | Section Length [cm] | Density [kg/m³] | Comments | Core piece section # | At depth [cm] | Lenght og piece [cm] | Comments
A01 | 0 | 5 | 5.2 | 9.43 | 15.2 |  |  |  | 1 |  | 65 | break at 56
A02 | 5 | 10 | 6.5 | 11.48 | 15.3
A03 | 10 | 15 | 7 | 12.42 | 15.2
A04 | 15 | 20 | 6.9 | 12.28 | 14.6
A05 | 20 | 30 | 5.8 | 10.36 | 12.9
A06 | 30 | 40 | 4.6 | 8.48 | 11.3
A07 | 40 | 50 | 4.1 | 7.62 | 13.3
A08 | 50 | 56 | 4.7 | 8.52 | 14.8
A09 | 56 | 60 | 5.4 | 9.67 | 15.4
A10 | 60 | 65 | 8.7 | 15.02 | 15

## Temperature Core
Temperature Core
Station | AO2023-I-5-1
Site | coring site
Date | 17.06.2023
Time | 16:30
Observer | DD,CH
Core Kept for Texture Analasis? |  | No
General comments | Core 2 Temperature. Core packed as a Chemistry core 3 in 1 section of 65 cm long
Temperatures: |  |  | Thickness:
Air temp 1m [°C] | 0.8 |  | Bottom to Snow surface [cm]
Surface temp [°C] | 0.6 |  | Bottom to Ice surface [cm] | 65
Snow-Ice temp [°C] | -0.7 |  | Bottom to Water [cm] | 64
Water temp [°C] | -2 |  | Freeboard [cm] | 1
Ice Thickness [cm]
|  |  | Snow Thickness [cm] | 6
|  |  | Total core length [cm] | 65
|  |  | # of pieces | 1
|  |  | Sum length of pieces |  |  | 65
Ice depth (from top) [cm] | Temperature [°C] |  | Core piece section # | Depth at top [cm] | Depth at bottom [cm] | Lenght of piece [cm] | Comments
0 | -0.9 | top | 1 |  |  | 65
2.5 | -1.3
10 | -1.6
20 | -1.6
30 | -1.6
40 | -1.8
50 | -1.8
60 | -1.7
63 | -1.8
65 | -1.9 | bottom

## Chemistry core
Chemistry Core
Station | AO2023-I-5-1
Site | coring site
Date | 17.06.2023
Time
Observer | DD, CH
Core Kept for Texture Analasis? |  | Yes
General comments | Core 3 chemistry (ex T-core)
Temperatures: |  |  | Thickness:
Air temp 1m [°C] |  |  | Bottom to Snow surface [cm]
Surface temp [°C] |  |  | Bottom to Ice surface [cm] | 65
Snow-Ice temp [°C] |  |  | Bottom to Water [cm] | 64
Water temp [°C] |  |  | Freeboard [cm] | 1
Ice Thickness [cm]
|  |  | Snow Thickness [cm] | 6
Total core length [cm] | 65
# of pieces | 1
Sum length of pieces |  |  | 65
Core piece section # | Depth at top [cm] | Depth at bottom [cm] | Lenght of piece [cm] | Comments
1

## Density Core
Density Core
Station | AO2023-I-5-1
Site | coring site
Date | 17.06.2023
Time
Observer | DD, CH
General comments | Core 4, packed for density measurements. Analyzed for density using hydrostatic weighing 08.05.2026 by D.Divine |  |  |  | temperature lab | -19
[5 empty] | density parafine | 0.836
Thickness:
Snow Thickness [cm] | 6 |  |  |  | Core piece section # | At depth [cm] | Lenght og piece [cm] | Comments
Ice Thickness [cm] | 66 |  |  |  | 1 |  | 65
Under Water [cm] | 64
Freeboard [cm] | 2
Total Thickness [cm]
Sampling box:
Core ø [cm]
Cross section [cm²]
Top [cm] | Bottom [cm] | Box # | Weight in the air [g] | Weight in the parafine [g] | salinity bag | Mean depth [cm] | Density [g/cm³] | Comments | Salinity | Conductivity [mS/cm] | Sample Temperature [°C]
0 | 5 |  | 261.54 | 9.72 | JJ7 | 2.5 | 0.86827 | big and small bubbles inside, melt/air channels. Opaque ice. | 5.8 | 10.3 | 18.1
5 | 10 |  | 277.08 | 9.45 | JJ8 | 7.5 | 0.86552 | big and small bubbles inside, melt/air channels. Bubbles out at immersion | 7.1 | 12.42 | 17.7
10 | 15 |  | 248.78 | 13.42 | JJ9 | 12.5 | 0.88367 | big and small bubbles inside, melt/air channels. Bubbles out at immersion | 7 | 12.24 | 18.1
15 | 20 |  | 278.12 | 17.68 | JJ10 | 17.5 | 0.89275 | big and small bubbles inside, melt/air channels. Bubbles out at immersion | 6.5 | 11.46 | 18
20 | 25 |  | 264.99 | 19.53 | JJ11 | 22.5 | 0.90252 | big and small bubbles inside | 5.6 | 10.02 | 18.3
25 | 30 |  | 270.3 | 20.99 | JJ12 | 27.5 | 0.90638 | big and small bubbles inside; Bubbles out at immersion | 4.9 | 8.81 | 17.5
30 | 35 |  | 264.01 | 22.99 | JJ13 | 32.5 | 0.91574 | small bubbles, channels | 4.3 | 7.75 | 17.9
35 | 40 |  | 271.3 | 23.98 | JJ14 | 37.5 | 0.91706 | small bubbles, channels | 3.7 | 6.71 | 18.1
40 | 45 |  | 274.09 | 24.49 | JJ15 | 42.5 | 0.91803 | small bubbles, channels | 3.5 | 6.43 | 18.2
45 | 50 |  | 264.27 | 23.63 | JJ16 | 47.5 | 0.91809 | small bubbles | 3.8 | 6.88 | 18
50 | 55 |  | 264.5 | 23.42 | JJ17 | 52.5 | 0.91721 | small bubbles | 3.7 | 6.79 | 18
55 | 60 |  | 265 | 21.52 | JJ18 | 57.5 | 0.90989 | small bubbles | 3.8 | 6.9 | 18.3
60 | 65 |  | 278.23 | 23.92 | JJ19 | 62.5 | 0.91463 | small bubbles | 6.8 | 12.02 | 18

## Archive Core
Archive Core/Stratigraphy Core
Station | AO2023-I-5-1
Site | coring site
Date | 17.06.2023
Time
Observer | DD, CH
Core Kept for Texture Analasis? |  | Yes
General comments | Core 5 archive/stratigraphy
Temperatures: |  |  | Thickness:
Air temp 1m [°C] |  |  | Bottom to Snow surface [cm]
Surface temp [°C] |  |  | Bottom to Ice surface [cm] | 66
Snow-Ice temp [°C] |  |  | Bottom to Water [cm] | 64
Water temp [°C] |  |  | Freeboard [cm] | 2
Ice Thickness [cm]
Snow Thickness [cm]
Total core length [cm]
# of pieces
Sum length of pieces |  |  | 0
Core piece section # | Depth at top [cm] | Depth at bottom [cm] | Lenght of piece [cm] | Comments
1

## Snow Pit
Snow Pits
Station | AO2023-I-5-1
Site | 1
Date | 17.06.2023
Time
Observer | Cora Hoppe
General comments | hard layer of melt transformed snow below 5 cm. Large grains of up to 1 cm size
Temperatures: | [8 empty] | Density:
Air temp 1m [°C] | 0.8 | [7 empty] | Tube volume [cm³] | 100
Air/snow temp [°C] | 0.6 | [7 empty] | Cylinder weight [g] | 222
Snow/ice temp [°C] | -0.7
Water surface temp [°C] | -2
Snow Thickness: | [All distances measured from snow/ice interface] | [7 empty] | Density: | [5 empty] | Temperature: |  | Salinity :
Layer | Top [cm] | Bottom [cm] | Type 1 | Type 2 | Diameter min [mm] | Diameter max [mm] | Hardness | Comments | Depth Top [cm] | Depth Bottom [cm] | Original weight [g] | Epsilon value | Snow Density [g/cm³] | Moisture | Depth [cm] | Temp [°C] | Depth [cm] | Temp [°C] | Salinity [] | Conductivity [mS/cm3] | d18O vial
1 | 3 | 0 | IV-A |  | 0.5 | 3 | Knife |  | 0.5 | 3.5 | 265 |  | 430 |  | 0.5 | -0.2 | 1.5 | 16.1 | 0 | 0.0186
2 | 4.5 | 3 | IV-A |  | 0.5 | 2 | Fist | [7 empty] | 2.5 | -0.1 | 3 | 16.7 | 0 | 0.0099
[15 empty] | 4 | 0
-2220
-2220
-2220
-2220
-2220
-2220
-2220
-2220
-2220
-2220
-2220
-2220
-2220
-2220
-2220
-2220
-2220
-2220
-2220
-2220
-2220
-2220
-2220
-2220
-2220
-2220
-2220
-2220
-2220

## CTD
CTD
Station | AO2023-I-5-1
Site
Date | 17.06.2023
Time
Observer
General comments

## Lists
Time zones | Station types | General conditions | Snow hardness | Snow type | Yes_No
UTC-12 | Fast ice visit | Cold, snow (winter/spring conditions) | Fist | I-A | Yes
UTC-11 | Fast ice repeated location | Melting snow | 4 fingers | I-B | No
UTC-10 | Ice floe, single-day station | Flooded | 3 fingers | II-A-1
UTC-9 | Ice floe, multi-day station | Bare ice, warm, few or no melt ponds | 2 fingers | II-A-2
UTC-8 |  | Bare ice, warm, with melt ponds | 1 finger | II-B-1
UTC-7 |  | Bare ice, warm, partially refrozen melt ponds | Pencil | II-B-2
UTC-6 |  | Bare ice, frozen, few or no melt ponds | Knife | III-A-1
UTC-5 |  | Bare ice, frozen, with melt ponds | Ice | III-A-2
UTC-4 |  | Bare ice, frozen, partially refrozen melt ponds |  | III-A-3
UTC-3 |  | New (summer/autumn) snow, warm, few or no melt ponds |  | IV-A
UTC-2 |  | New (summer/autumn) snow, warm, with melt ponds |  | IV-B
UTC-1 |  | New (summer/autumn) snow, warm, partially refrozen melt ponds |  | Glacier Ice
UTC |  | New (summer/autumn) snow, frozen, few or no melt ponds
UTC+1 (Norwegian SDT) |  | New (summer/autumn) snow, frozen, with melt ponds
UTC+2 (Norwegian DST) |  | New (summer/autumn) snow, frozen, partially refrozen melt ponds
UTC+3
UTC+4
UTC+5
UTC+6
UTC+7
UTC+8
UTC+9
UTC+10
UTC+11
UTC+12