## Station Overview
Ice Station Daily Report
Ice Station Name
Expedition ID | MOSAiC
Station number
Day at station
Observer | Benjamin Lange, Evgenii Salganik
Station Description
Station type | Ice floe, single-day station
General conditions | Melting snow
Comments
Starting Position
Starting Date | 14.06.2020
Starting Time | 10:00
|  | Degrees | Minutes | Seconds
Starting Latitude |  | 82 | 3.6
Starting Longitude |  | 7 | 49.14
Ending Position
Ending Date | 14.06.2020
Ending Time | 10:00
|  | Degrees | Minutes | Seconds
Ending Latitude |  | 82 | 3.6
Ending Longitude |  | 7 | 49.14
Time zone used | UTC
| Exp. ID |  | Stn. Number |  | Explanation
Associate with station
Associate with station
Associate with station
Associate with station
Associate with station

## Temperature Core
Temperature Core
Station | MOSAiC--
Site
Date | 14.06.2020
Time
Observer | BL, ES
Core Kept for Texture Analasis?
General comments
Temperatures: |  |  | Thickness:
Air temp 1m [°C] | -2 |  | Bottom to Snow surface [cm]
Surface temp [°C] | -0.4 | or 0.5 | Bottom to Ice surface [cm]
Snow-Ice temp [°C] | -0.1 |  | Bottom to Water [cm] | 145
Water temp [°C] | -1.85 | T water ship -1.5 | Freeboard [cm] | 37
|  |  | Ice Thickness [cm] | 182
|  |  | Snow Thickness [cm] | 5
Total core length [cm]
# of pieces
Sum length of pieces
Ice depth (from top) [cm] | Temperature [°C] |  | Core piece section # | Depth at top [cm] | Depth at bottom [cm] | Lenght of piece [cm] | Comments
0 | -0.1
2.5 | -0.5
12.5 | -0.1
22.5 | -0.3
32.5 | -0.65
45 | -1
52.5 | -1.2
62.5 | -1.4
72.5 | -1.6
82.5 | -1.7
92.5 | -1.7
100.5 | -1.9
112.5 | -1.8
122.5 | -2
132.5 | -2
142.5 | -1.9
152.5 | -1.8
162.5 | -1.8
172.5 | -1.85
179.5 | -1.85

## Density Core
Density Core
Station | MOSAiC--
Site
Date | 14.06.2020
Time
Observer | BL, ES
General comments |  |  |  |  | Rho parafin= | 0.83
[5 empty] | T lab= | -15
Thickness:
Snow Thickness [cm] | 5 |  |  |  | Core piece section # | At depth [cm] | Lenght og piece [cm] | Comments
Ice Thickness [cm] | 182
Under Water [cm] | 150
Freeboard [cm] | 32
Total Thickness [cm]
Sampling box:
Core ø [cm] | 7
Cross section [cm²]
Top [cm] | Bottom [cm] | Box # | Weight in the air [g] | Weight in the parafine [g] | salinity bag | Mean depth [cm] | Density [g/cm³] | Comments | Salinity | Conductivity [mS/cm] | Sample Temperature [°C]
0 | 5 |  |  |  | D1 | 2.5 | 0.8362 |  | 0.28 |  | 15 | conductivity and sample temperatures avaiable in the lab density logbook
5 | 10 |  |  |  | D2 | 7.5 | 0.8191 |  | 0.31 |  | 15
10 | 15 |  |  |  | D3 | 12.5 | 0.8432 |  | 0.61 |  | 15
15 | 20 |  |  |  | D4 | 17.5 | 0.9401 |  | 1.28 |  | 15
20 | 25 |  |  |  | D5 | 22.5 | 0.9486 |  | 1.87 |  | 15
25 | 30 |  |  |  | D6 | 27.5 | 0.9164 |  | 2.36 |  | 15
30 | 35 |  |  |  | D21 | 32.5 | 0.8835 |  | 2.54 |  | 15
35 | 40 |  |  |  | D9 | 37.5 | 0.9114 |  | 3.02 |  | 15
40 | 45 |  |  |  | D10 | 42.5 | 0.9153 |  | 2.91 |  | 15
45 | 50 |  |  |  | D20 | 47.5 | 0.9109 |  | 2.69 |  | 15
50 | 55 |  |  |  | D30 | 52.5 | 0.916 |  | 3.11 |  | 15
55 | 60 |  |  |  | D15 | 57.5 | 0.9171 |  | 3.23 |  | 15
60 | 65 |  |  |  | D12 | 62.5 | 0.909 |  | 2.72 |  | 15
65 | 70 |  |  |  | D14 | 67.5 | 0.9064 |  | 3.83 |  | 15
70 | 75 |  |  |  | D24 | 72.5 | 0.9117 |  | 4.16 |  | 15
75 | 80 |  |  |  | D18 | 77.5 | 0.9181 |  | 3.79 |  | 15
80 | 85 |  |  |  | D23 | 82.5 | 0.9153 |  | 2.57 |  | 15
85 | 90 |  |  |  | D26 | 87.5 | 0.916 |  | 3.13 |  | 15
90 | 95 |  |  |  | D25 | 92.5 | 0.9166 |  | 0.33 |  | 15
95 | 100 |  |  |  | D28 | 97.5 | 0.9143 |  | 3.1 |  | 15
100 | 105 |  |  |  | D34 | 102.5 | 0.9167 |  | 3.09 |  | 15
105 | 110 |  |  |  | D33 | 107.5 | 0.9181 |  | 2.87 |  | 15
110 | 115 |  |  |  | D31 | 112.5 | 0.919 |  | 3.71 |  | 15
115 | 120 |  |  |  | D47 | 117.5 | 0.9198 |  | 3.24 |  | 15
120 | 125 |  |  |  | D43 | 122.5 | 0.9204 |  | 3.82 |  | 15
125 | 130 |  |  |  | D44 | 127.5 | 0.9187 |  | 3.44 |  | 15
130 | 135 |  |  |  | D16 | 132.5 | 0.9162 |  | 3.49 |  | 15
135 | 140 |  |  |  | D29 | 137.5 | 0.9178 |  | 2.89 |  | 15
140 | 145 |  |  |  | D57 | 142.5 | 0.9162 |  | 3.12 |  | 15
145 | 150 |  |  |  | D56 | 147.5 | 0.9174 |  | 3.17 |  | 15
150 | 155 |  |  |  | D45 | 152.5 | 0.9173 |  | 3.19 |  | 15
155 | 160 |  |  |  | D35 | 157.5 | 0.9167 |  | 3.14 |  | 15
160 | 165 |  |  |  | D42 | 162.5 | 0.9182 |  | 2.66 |  | 15
165 | 170 |  |  |  | D54 | 167.5 | 0.9157 |  | 3.7 |  | 15
170 | 174 |  |  |  | D59 | 172 | 0.9191 |  | 4.37 |  | 15
174 | 179 |  |  |  | D40 | 176.5 | 0.9184 |  | 5.08 |  | 15
179 | 184 |  |  |  | D32 | 181.5 | 0.9569 |  | 6.14 |  | 15