## Station Overview
Ice Station Daily Report
Ice Station Name
Expedition ID | Polhavet2022
Station number | 10
Day at station | 1
Observer | DD
Station Description
Station type | Ice floe, single-day station
General conditions | Melting snow
Comments | Ice station on drift ice in the vast (> few kms) area of mainly level FIY some 100 cm thick, heavily ponded (pond coverage some 40% sometimes up to 60%). Due to safety/logistics reasons the chosen floe featuring a less ponded surface appeared to be rather thick some 190 cm. Can be a piece of older ice or thicker FYI intergrated into the area of level FYI. Salinity profile (average 1.4 with a thick 0.0 salinity slab on the top 0.5 m) suggest it can be a SYI.
see GPS data in the respective station folder.
Starting Position
Starting Date | 17.08.2022
Starting Time | 8:38
|  | Degrees | Minutes | Seconds
Starting Latitude |  | 82 | 41.5164 |  | gps mark 96
Starting Longitude |  | 27 | 30.768
Ending Position
Ending Date | 17.08.2022
Ending Time | 10:30
|  | Degrees | Minutes | Seconds
Ending Latitude |  | 82.7005 |  |  | gps mark 97
Ending Longitude |  | 27.4648
Time zone used | UTC
| Exp. ID |  | Stn. Number |  | Explanation
Associate with station
Associate with station
Associate with station
Associate with station
Associate with station

## Thickness Drilling
Thickness Drillings
Station | Polhavet2022-10-1
Site
Date | 17.08.2022
Time
Observer
Link to other data
General comments
Distance [m] | Snow Thickness [cm] | Thickness bottom to water [cm] | Thickness bottom to ice surface [cm] | Thickness bottom to snow surface [cm] | Freeboard [cm] | Ice Thickness [cm] | Comments

## Salinity Core
Salinity Core
Station | Polhavet2022-10-1
Site | main coring site
Date | 17.08.2022
Time
Observer | DD, BR
General comments | core 1 for salinity; gauge offset +3.5 cm used during coring. Added when logging the data
Thickness:
Bottom to Snow surface [cm] | [9 empty] | Total core length [cm] |  | 190.5
Bottom to Ice surface [cm] | 190.5 | [8 empty] | # of pieces |  | 2
Bottom to Water [cm] | 170.5 | [8 empty] | Sum length of pieces |  | 190.5
Freeboard [cm]
Ice Thickness [cm]
Snow Thickness [cm] | 3
Box Number | Top [cm] | Bottom [cm] | Salinity | Conductivity [mS/cm] | Sample Temperature [°C] | Section Length [cm] | Density [kg/m³] | Comments | d18O vial number | Core piece section # | At depth [cm] | Lenght og piece [cm] | Comments
B01 | 0 | 5 | 0 | 0.207 | 14.5 |  |  |  | PH22-ST10-DO18-1 | 1 |  | 85.5 | break at 72 cm; bubbles (white lower density layer) 0-50 cm; voids/channels between 67-85.5 cm
B02 | 5 | 10 | 0 | 0.166 | 14.6 |  |  |  | PH22-ST10-DO18-2 | 2 |  | 105 | break at 53 cm
B03 | 10 | 15 | 0 | 0.066 | 14.8 |  |  |  | PH22-ST10-DO18-3
B04 | 15 | 20 | 0 | 0.1276 | 15 |  |  |  | PH22-ST10-DO18-4
B05 | 20 | 25 | 0 | 0.189 | 14.3 |  |  |  | PH22-ST10-DO18-5
B06 | 25 | 30 | 0 | 0.161 | 14.2 |  |  |  | PH22-ST10-DO18-6
B07 | 30 | 35 | 0 | 0.182 | 14.9 |  |  |  | PH22-ST10-DO18-7
B08 | 35 | 40 | 0 | 0.254 | 14.9 |  |  |  | PH22-ST10-DO18-8
B09 | 40 | 45 | 0.1 | 0.427 | 15.2 |  |  |  | PH22-ST10-DO18-9
B10 | 45 | 50 | 0.2 | 0.627 | 14.5 |  |  |  | PH22-ST10-DO18-10
B11 | 50 | 55 | 0.4 | 0.955 | 15.8 |  |  |  | PH22-ST10-DO18-11
B12 | 55 | 60 | 0.6 | 1.268 | 14.2 |  |  |  | PH22-ST10-DO18-12
B13 | 60 | 65 | 0.5 | 1.184 | 13.9 |  |  |  | PH22-ST10-DO18-13
B14 | 65 | 70 | 0.5 | 1.18 | 15.1 |  |  |  | PH22-ST10-DO18-14
B15 | 70 | 75 | 0.8 | 1.633 | 15.1 |  |  |  | PH22-ST10-DO18-15
B16 | 75 | 80 | 0.4 | 0.946 | 15 |  |  |  | PH22-ST10-DO18-16
B17 | 80 | 85.5 | 0.9 | 1.852 | 15.6 |  |  |  | PH22-ST10-DO18-17
B18 | 85.5 | 90 | 0.8 | 1.667 | 14.5 |  |  |  | PH22-ST10-DO18-18
B19 | 90 | 95 | 1 | 2.08 | 14.7 |  |  |  | PH22-ST10-DO18-19
B20 | 95 | 100 | 1.2 | 2.45 | 14.5 |  |  |  | PH22-ST10-DO18-20
B21 | 100 | 105 | 1 | 2.04 | 14.3 |  |  |  | PH22-ST10-DO18-21
B22 | 105 | 110 | 1.3 | 2.59 | 14.3 |  |  |  | PH22-ST10-DO18-22
B23 | 110 | 115 | 1.6 | 3.16 | 14.1 |  |  |  | PH22-ST10-DO18-23
B24 | 115 | 120 | 2.4 | 4.49 | 14.3 |  |  |  | PH22-ST10-DO18-24
B25 | 120 | 125 | 2.3 | 4.32 | 15.4 |  |  |  | PH22-ST10-DO18-25
B26 | 125 | 130 | 1.8 | 3.57 | 14.9 |  |  |  | PH22-ST10-DO18-26
B27 | 130 | 135 | 2.1 | 3.96 | 15.9 |  |  |  | PH22-ST10-DO18-27
B28 | 135 | 140 | 1.6 | 3.12 | 15.3 |  |  |  | PH22-ST10-DO18-28
B29 | 140 | 145 | 2.3 | 4.41 | 15.4 |  |  |  | PH22-ST10-DO18-29
B30 | 145 | 150 | 2.7 | 5.18 | 14.2 |  |  |  | PH22-ST10-DO18-30
B31 | 150 | 155 | 3.5 | 6.48 | 15 |  |  |  | PH22-ST10-DO18-31
B32 | 155 | 160 | 3.3 | 6.11 | 14.8 |  |  |  | PH22-ST10-DO18-32
B33 | 160 | 165 | 3.4 | 6.33 | 15.2 |  |  |  | PH22-ST10-DO18-33
A04 | 165 | 170 | 3.1 | 5.79 | 15.4 |  |  |  | PH22-ST10-DO18-34
A05 | 170 | 175 | 3.7 | 6.9 | 15.4 |  |  |  | PH22-ST10-DO18-35
A06 | 175 | 180 | 3.2 | 6.03 | 15.5 |  |  |  | PH22-ST10-DO18-36
A07 | 180 | 185 | 3.6 | 6.62 | 15.4 |  |  |  | PH22-ST10-DO18-37
A08 | 185 | 190 | 3.2 | 5.95 | 15.6 |  |  |  | PH22-ST10-DO18-38
White cup |  |  | 0 | 0.0086 | 13.8 |  |  | bulk snow | PH22-ST10-DO18-39

## Temperature Core
Temperature Core
Station | Polhavet2022-10-1
Site | main coring site
Date | 17.08.2022
Time
Observer | DD, BR
Core Kept for Texture Analasis?
General comments | Core 2, T-core; packed as an archive core. Gauge offset 3.5 added when logging. Borehole water temperature measured right after core recovery.
Temperatures: |  |  | Thickness:
Air temp 1m [°C] | 1.1 |  | Bottom to Snow surface [cm]
Surface temp [°C] | 0.6 | or 0.5 | Bottom to Ice surface [cm] | 188.5
Snow-Ice temp [°C] | -0.2 |  | Bottom to Water [cm] | 169.5
Water temp [°C] | -1.6 | T water ship -1.5 | Freeboard [cm]
|  |  | Ice Thickness [cm] | 3
Snow Thickness [cm]
|  |  | Total core length [cm] | 194
|  |  | # of pieces | 2
|  |  | Sum length of pieces |  |  | 194
Ice depth (from top) [cm] | Temperature [°C] |  | Core piece section # | Depth at top [cm] | Depth at bottom [cm] | Lenght of piece [cm] | Comments
2.5 | -0.1 |  | 1 |  |  | 92 | break at 20 and 79 cm; white (low density) layer 0-52 cm;
12.5 | -0.2 |  | 2 |  |  | 102 | bubbles between 35-77 cm
22.5 | -0.3
32.5 | -0.2
42.5 | -0.2
52.5 | -0.3
62.5 | -0.6
72.5 | -0.6
82.5 | -0.7 | sec 1 ends
92.5 | -1 | sec2 starts
102.5 | -1.1
112.5 | -1.3
122.5 | -1.4
132.5 | -1.2
142.5 | -1.5
152.5 | -1.5
162.5 | -1.2
172.5 | -1.2
182.5 | -1.4
186.5 | -1.3
189 | -1.3
191.5 | -1.2
194 | -1 | probably biased measurement (too warm)

## Archive Core
Archive Core
Station | Polhavet2022-10-1
Site | main coring site
Date | 17.08.2022
Time
Observer | DD, BR, Shelby
Core Kept for Texture Analasis?
General comments | ex T-core bagged as Archive core; Gauge with +3.5 offset used, offset added when logging the data
Temperatures: |  |  | Thickness:
Air temp 1m [°C] |  |  | Bottom to Snow surface [cm]
Surface temp [°C] |  |  | Bottom to Ice surface [cm] | 188.5
Snow-Ice temp [°C] |  |  | Bottom to Water [cm] | 169.5
Water temp [°C] |  |  | Freeboard [cm]
|  |  | Ice Thickness [cm] | 3
Snow Thickness [cm]
Total core length [cm] | 194
# of pieces | 2
Sum length of pieces |  |  | 194
Core piece section # | Depth at top [cm] | Depth at bottom [cm] | Lenght of piece [cm] | Comments
1 |  |  | 92 | break at 20 and 79 cm; white (low density) layer 0-52 cm; | break at 20 and 79 cm; white (low density) layer 0-52 cm;
2 |  |  | 102 | bubbles between 35-77 cm | bubbles between 35-77 cm

## Density Core
Density Core
Station | Polhavet2022-10-1
Site | main coring site
Date | 17.08.2022
Time
Observer | DD, BR
General comments | Gauge with +3.5 offset used. Added when logging the data; Core packed for analysis |  |  |  | Rho parafin= | 0.832
[5 empty] | T lab= | -19
Thickness:
Snow Thickness [cm] | 3 |  |  |  | Core piece section # | At depth [cm] | Lenght og piece [cm] | Comments
Ice Thickness [cm] | 187.5 |  |  |  | 1 |  | 82 | break at 30 cm. Some brine leaked during transport to the freezer, initial freezing and storing. Formed the strip of ice along the core.
Under Water [cm] | 169.5 |  |  |  | 2 |  | 109 | break at 42; first 15 cm cut to be packed with section 1 to fit the core box. Some brine leaked during transport to the freezer, initial freezing and storing. Formed the strip of ice along the core. Well elaborated vertical melt channels along the ice slab, sometimes a few mm in diameter.
Freeboard [cm]
Total Thickness [cm]
Sampling box:
Core ø [cm]
Cross section [cm²]
Top [cm] | Bottom [cm] | Box # | Weight in the air [g] | Weight in the parafine [g] | salinity bag | Mean depth [cm] | Density [g/cm³] | Comments | Salinity | Conductivity [mS/cm] | Sample Temperature [°C]
0 | 5 |  | 190.01 | 8.94 | C1 | 2.5 | 0.87308 | sunk slowly | 1.2 |  | 19 | conductivity and sample temperatures avaiable in the lab density logbook
5 | 10 |  | 257 | 1.16 | C2 | 7.5 | 0.83577 | sunk slowly | 1.1 |  | 19
10 | 15 |  | 260.21 | 5.01 | C3 | 12.5 | 0.84833 | sunk slowly, bublles | 0.6 |  | 19
15 | 20 |  | 236.79 | 3.35 | C4 | 17.5 | 0.84394 | sunk slowly, bublles | 0.8 |  | 19
20 | 25 |  | 220.23 | 1.27 | C5 | 22.5 | 0.83683 | sunk slowly, floats partly | 0.8 |  | 19
25 | 28 |  | 123.47 | 0 | C6 | 26.5 | 0.832 | break; floats, density less or equal to that of parafin | 0.7 |  | 19
28 | 35 |  | 225.82 | 1.24 | C7 | 31.5 | 0.83659 |  | 0.6 |  | 19
35 | 40 |  | 221.95 | 4.09 | C8 | 37.5 | 0.84762 |  | 0.4 |  | 19
40 | 45 |  | 215.49 | 1.61 | C9 | 42.5 | 0.83826 | partly floats | 0.4 |  | 19
45 | 50 |  | 197.43 | 2.95 | C10 | 47.5 | 0.84462 | sunk slowly, bubbles | 0.5 |  | 19
50 | 55 |  | 191.33 | 7 | C11 | 52.5 | 0.8636 | sunk slowly, bubbles | 0.6 |  | 19
55 | 60 |  | 154.95 | 5.8 | C12 | 57.5 | 0.86435 | break; sunk slowly, bubbles | 0.6 |  | 19
60 | 65 |  | 268.04 | 12.28 | C13 | 62.5 | 0.87195 | sunk slowly, bubbles | 0.7 |  | 19
65 | 70 |  | 225.57 | 15.14 | C14 | 67.5 | 0.89186 | sunk slowly, bubbles | 0.5 |  | 19
70 | 75 |  | 245.14 | 18.63 | C15 | 72.5 | 0.90043 |  | 0.4 |  | 19
75 | 80 |  | 213.03 | 9.93 | C16 | 77.5 | 0.87268 |  | 0.5 |  | 19
80 | 85 |  | 216.67 | 12.45 | C17 | 82.5 | 0.88272 | break, two pieces | 0.8 |  | 19
85 | 90 |  | 254.8 | 14.58 | C18 | 87.5 | 0.8825 |  | 0.5 |  | 19
90 | 97 |  | 375.59 | 32.12 | J1 | 93.5 | 0.90981 |  | 0.4 |  | 19
97 | 102 |  | 260.14 | 22.39 | J2 | 99.5 | 0.91035 |  | 0.8 |  | 19
102 | 107 |  | 293.55 | 25.83 | J3 | 104.5 | 0.91227 |  | 1.1 |  | 19
107 | 112 |  | 275.34 | 23.88 | J4 | 109.5 | 0.91101 |  | 2 |  | 19
112 | 117 |  | 269.68 | 21.54 | J5 | 114.5 | 0.90422 | bubbles | 2.5 |  | 19
117 | 122 |  | 225.9 | 17.61 | J6 | 119.5 | 0.90234 |  | 2.5 |  | 19
122 | 127 |  | 222.56 | 15.99 | J7 | 124.5 | 0.8964 | breask at 28, two pieces | 2.5 |  | 19
127 | 132 |  | 263.91 | 18.86 | J8 | 129.5 | 0.89603 |  | 2.6 |  | 19
132 | 137 |  | 270.88 | 24 | J9 | 134.5 | 0.91288 |  | 2.2 |  | 19
137 | 142 |  | 279.15 | 24.99 | J10 | 139.5 | 0.91381 |  | 1.9 |  | 19
142 | 147 |  | 259.47 | 22.8 | J11 | 144.5 | 0.91215 |  | 2 |  | 19
147 | 152 |  | 268.77 | 22.92 | J12 | 149.5 | 0.90957 |  | 2 |  | 19
152 | 157 |  | 250.61 | 16.25 | J13 | 154.5 | 0.88969 | bubbles | 3.1 |  | 19
157 | 162 |  | 248.55 | 18.87 | J14 | 159.5 | 0.90036 |  | 2.8 |  | 19
162 | 167 |  | 262.15 | 20.8 | J15 | 164.5 | 0.9037 |  | 2.7 |  | 19
167 | 172 |  | 258.68 | 21.76 | J16 | 169.5 | 0.90842 | bubbles | 2.7 |  | 19
172 | 177 |  | 268.86 | 21.92 | J17 | 174.5 | 0.90585 | bubbles | 3.1 |  | 19
177 | 182 |  | 286.35 | 25.25 | J18 | 179.5 | 0.91246 | bubbles | 3.3 |  | 19
182 | 187 |  | 275.41 | 21.82 | X1 | 184.5 | 0.90359 | bubbles | 3.4 |  | 19
187 | 191 |  | 237.75 | 18.45 | X2 | 189 | 0.902 | bubbles | 3 |  | 19

## Chemistry core
Chemistry Core
Station | Polhavet2022-10-1
Site | main coring site
Date | 17.08.2022
Time
Observer | DD, BR
Core Kept for Texture Analasis?
General comments | Core 4; bagged for analysis; to be processed onboard during the cruise. Gauge offset +3.5 cm added when logging the data. Photos of the core taken
Temperatures: |  |  | Thickness:
Air temp 1m [°C] |  |  | Bottom to Snow surface [cm]
Surface temp [°C] |  |  | Bottom to Ice surface [cm] | 187.5
Snow-Ice temp [°C] |  |  | Bottom to Water [cm] | 169.5
Water temp [°C] |  |  | Freeboard [cm]
Ice Thickness [cm]
|  |  | Snow Thickness [cm] | 3
Total core length [cm]
# of pieces | 2
Sum length of pieces |  |  | 192
Core piece section # | Depth at top [cm] | Depth at bottom [cm] | Lenght of piece [cm] | Comments | Top [cm] | Bottom [cm] | Salinity | Conductivity [mS/cm] | Sample Temperature [°C]
1 |  |  | 83 | break at 35 | 0 | 10 | 0.8 | 1.583 | 17.1
2 |  |  | 109 |  | 10 | 20 cm | 0.3 | 0.744 | 17.2
[5 empty] | 20 | 30 cm | 0.3 | 0.741 | 16.8
[5 empty] | 30 | 40 cm | 0.3 | 0.847 | 17.7
[5 empty] | 40 | 50 cm | 0.4 | 0.906 | 17.5
[5 empty] | 50 | 60 cm | 0.6 | 1.390 | 18.1
[5 empty] | 60 | 70 cm | 0.6 | 1.285 | 17.8
[5 empty] | 70 | 81.5 cm | 0.6 | 1.358 | 18.1
[5 empty] | 81.5 | 91.5 cm | 0.4 | 0.875 | 18.1
[5 empty] | 91.5 | 101.5 cm | 0.3 | 0.779 | 17.5
[5 empty] | 101.5 | 111.5 cm | 0.8 | 1.642 | 17.6
[5 empty] | 111.5 | 121.5 cm | 2.1 | 3.93 | 17.6
[5 empty] | 121.5 | 131.5 cm | 2.4 | 4.51 | 17.9
[5 empty] | 131.5 | 141.5 cm | 1.6 | 3.16 | 18.0
[5 empty] | 141.5 | 151.5 cm | 2.0 | 3.81 | 18.0
[5 empty] | 151.5 | 161.5 cm | 2.9 | 5.43 | 17.2
[5 empty] | 161.5 | 171.5 cm | 3.1 | 5.72 | 17.7
[5 empty] | 171.5 | 181.5 cm | 2.8 | 5.31 | 17.8
[5 empty] | 181.5 | 189.5 cm | 2.9 | 5.36 | 17.9

## Texture Core
Texture Core
Station | Polhavet2022-10-1
Site | main coring site
Date | 17.08.2022
Time
Observer | DD, BR, Shelby
Core Kept for Texture Analasis? |  | Yes
General comments | bagged for analysis; gauge with +3.5 cm offset used; added when logging
Temperatures: |  |  | Thickness:
Air temp 1m [°C] |  |  | Bottom to Snow surface [cm]
Surface temp [°C] |  |  | Bottom to Ice surface [cm] | 185.5
Snow-Ice temp [°C] |  |  | Bottom to Water [cm] | 166.5
Water temp [°C] |  |  | Freeboard [cm]
Ice Thickness [cm]
|  |  | Snow Thickness [cm] | 3
Total core length [cm]
# of pieces
Sum length of pieces
Core piece section # | Depth at top [cm] | Depth at bottom [cm] | Lenght of piece [cm] | Comments
1 |  |  | 84 | break at 51; white layer (bubbles, low density) 0-12 cm. Voids 50-84 cm
2 |  |  | 104

## Snow Pit
Snow Pits
Station | Polhavet2022-10-1
Site | next to the coring site
Date | 17.08.2022
Time | 10:40 |  | UTC | mark 98
Observer | DD
General comments | snow pit next to the coring site; hard and melting snow layer with large grains. One snow sample (0-3cm) was also collected for chemistry (AT, pH, Nutrients, d18O) with ID 1084 also next to the coring site
Temperatures: | [8 empty] | Density:
Air temp 1m [°C] | 1.1 | [7 empty] | Tube volume [cm³]
Air/snow temp [°C] | 0.6 | [7 empty] | Cylinder weight [g]
Snow/ice temp [°C] | -0.2
Water surface temp [°C] | -1.6 | [8 empty] | cutter weight | 222
Snow Thickness: | [All distances measured from snow/ice interface] | [7 empty] | Density: | [5 empty] | Temperature:
Layer | Top [cm] | Bottom [cm] | Type 1 | Type 2 | Diameter min [mm] | Diameter max [mm] | Hardness | Comments | Depth Top [cm] | Depth Bottom [cm] | Original weight [g] | Epsilon value | Snow Density [g/cm³] | Moisture | Depth [cm] | Temp [°C]
1 | 3 | 0 | IV-A |  | 2 | 8 | Knife |  | 0 | 3 | 250 |  | 0.28
0
0
0
0
0
0
0
0
0
0
0
0
0
0
0
0
0
0
0
0
0
0
0
0
0
0
0
0
0
0
0
0
0
0
0
0
0

## Meltpond
Date: 17.08.2022
Start time (UTC): 10:42
Observer: BR
Meltpond Number | Salinity | Temperature [degC] | ID (AT,d18O, Nutrients) | LAT | LON
1 | 1.3 | 0 | 1081 | 82.70127' | 027.46027'
2 | 1.1 | 0 | 1082 | 82.70170' | 027.45924'

## Under Ice Water
Date: 17.08.2022
Start time (UTC): 10:40
Observer: Karley Campbell
Location: next to coring site
Under Ice Water Depth | Salinity | Temperature [degC] | ID (AT,d18O, Nutrients) | LAT | LON
ice-water interface | 24.1 | -0.3 | 1083 | next to coring site
no time for more water because of polar bear

## Floe GPS survey
Floe GPS survey
Station | Polhavet2022-10-1
Site
Date | 17.08.2022
Time
Observer | DD
General comments | not conducted
location
gangway
MSS hole
coring site
optics site
Monster (AFZP) and meteomast
SIMBA UIT0204 and light buoy LTITO1
SIMBA UIT0202 and light buoy LTITO2
eddy covariance
Opus sensor nitrate
Suna sensor nitrate
Nortek ADCP 500
ROV floe edge

## CTD
CTD
Station | Polhavet2022-10-1
Site
Date | 17.08.2022
Time
Observer
General comments | can be used for GEM-2 callibration settings
castaway ctd | T | S | Cond | T
interface
1 m
5 m
10 m

## Lists
Time zones | Station types | General conditions | Snow hardness | Snow type | Yes_No
UTC-12 | Fast ice visit | Cold, snow (winter/spring conditions) | Fist | I-A | Yes
UTC-11 | Fast ice repeated location | Melting snow | 4 fingers | I-B | No
UTC-10 | Ice floe, single-day station | Flooded | 3 fingers | II-A-1
UTC-9 | Ice floe, multi-day station | Bare ice, warm, few or no melt ponds | 2 fingers | II-A-2
UTC-8 |  | Bare ice, warm, with melt ponds | 1 finger | II-B-1
UTC-7 |  | Bare ice, warm, partially refrozen melt ponds | Pencil | II-B-2
UTC-6 |  | Bare ice, frozen, few or no melt ponds | Knife | III-A-1
UTC-5 |  | Bare ice, frozen, with melt ponds | Ice | III-A-2
UTC-4 |  | Bare ice, frozen, partially refrozen melt ponds |  | III-A-3
UTC-3 |  | New (summer/autumn) snow, warm, few or no melt ponds |  | IV-A
UTC-2 |  | New (summer/autumn) snow, warm, with melt ponds |  | IV-B
UTC-1 |  | New (summer/autumn) snow, warm, partially refrozen melt ponds |  | Glacier Ice
UTC |  | New (summer/autumn) snow, frozen, few or no melt ponds
UTC+1 (Norwegian SDT) |  | New (summer/autumn) snow, frozen, with melt ponds
UTC+2 (Norwegian DST) |  | New (summer/autumn) snow, frozen, partially refrozen melt ponds
UTC+3
UTC+4
UTC+5
UTC+6
UTC+7
UTC+8
UTC+9
UTC+10
UTC+11
UTC+12