## Station Overview
Ice Station Daily Report
Ice Station Name
Expedition ID | Polhavet2022
Station number | 6
Day at station | 1
Observer | DD
Station Description
Station type | Ice floe, multi-day station
General conditions | Melting snow
Comments | Station on SYI; large ice floe about 1.2 km size. Station some 500 m from the edge. See radar images and station overview (physics) in the station data folder
Starting Position
Starting Date | 05.08.2022
Starting Time | 7:05
|  | Degrees | Minutes | Seconds
Starting Latitude |  | 86 | 31.3673
Starting Longitude |  | -5 | 36.4589 |  | W
Ending Position
Ending Date | 06.08.2022
Ending Time | 18:18
|  | Degrees | Minutes | Seconds
Ending Latitude |  | 86.4865
Ending Longitude |  | -5.0529 |  |  | W
Time zone used | UTC
| Exp. ID |  | Stn. Number |  | Explanation
Associate with station
Associate with station
Associate with station
Associate with station
Associate with station

## GEM-2
GEM-2 and Magna Probe
Station | Polhavet2022-6-1
Site | transect on ice station floe
Date
Time | 13:15 |  | UTC, transect start; based on "station" GPS handheld tracker; see respective GPS files ; tracking ends 15:18. Tracker was kept at the starting point during the transect work/callibration
Observer | DD, BR |  | GPS files: Waypoints_06-AUG-22.gpx; Current.gpx; 2022-08-05 13.11.03 Day.gpx; will contain the 2 waypoints for the tracker and a floe track between 13:15 and 15:18 UTC of 06.08.2022
GEM-2 File Names
GPS Track File Name | see respective GPS files from GEM2 in the folder
Instrument ID | gem2-531
General comments | GEM2 transect along the ship in both directions; one line across towards the ridge (see station map) and along the instrumnet sites. One aditional transect in front of the ship, no MP. The last segment the GOPRO was installed on the instrumnet, observations jammed. See "callibration heights" file and "thickness drillings" spreadsheet for details on the callibration. Melt ponds mainly refrozen on the surface, with some refrozen melted snow sometimes.
Distance [m] | EM count Start | EM count Stop | Snow thickness [cm] | EM value | Thickness bottom to water [cm] | Thickness bottom to ice surface [cm] | Thickness bottom to snow surface [cm] | Freeboard [cm] | Ice thickness [cm] | Comments
waypoint 94 GPS tracker transect starts
mark 1 (GEM2 marks below) small ridge
mark 2 pond
mark 3 pond crossing
mark 4 pond crossing
mark 5 turn point
mark 6 pond
mark 7 pond
makr 8 pond
mark 9 ice ridge
mark 10 oceanographic site (passed by all 4 larger holes)
mark 11 ROV transect towards UHI survey site N2 starts (at woden pole next to ROV hole), aka "Ben's transect"
mark 12 ROV transect point 2
mark 13 ROV transect point 3
mark 14 ROV transect point 4
mark 15 UHI tripod point 5 ; were quite close to the tripod, so GEM2 readings can be disturbed
mark 16 ice coring
Survey closed

## Thickness Drilling
Thickness Drillings
Station | Polhavet2022-6-1
Site
Date | 05.08.2022
Time
Observer | DD, BR, OAM
Link to other data | see data folders for GEM-2 for callibrations and transect files
General comments | gauge with zero offset used. Note false bottom on GEM-2 callibration site. GEM-2 callibration site cleaned of snow. Top of false bottom measured by letting the thickness gauge to rest on its surface; consider subtracting 1 cm to account for the lack of tension in the gauge tape. False bottom thickness about 12 cm
Distance [m] | Snow Thickness [cm] | Thickness bottom to water [cm] | Thickness bottom to ice surface [cm] | Thickness bottom to snow surface [cm] | Freeboard [cm] | Ice Thickness [cm] | Comments
| 4 | 159 | 164 |  |  |  | ice thickness in depression between melt ponds
|  | 150 | 148 |  |  |  | melt pond, refrozen surface
| 3 | 157 | 178 |  |  |  | level ice
| 5 | 154 | 170 |  |  |  | backup coring site closer to KPH
| 0 | 132 | 154 |  |  |  | calibr. point 1 main bottom
| 0 | 163 | 183 |  |  |  | calibr. point 1 false bottom | false bottom top at 170 cm relative to ice snow interface
| 0 | 134 | 156 |  |  |  | calibr. point 2 main bottom |  | Calibration points relative to KPH
| 0 | 165 | 188 |  |  |  | calibr. point 2 false bottom | false bottom top at 173 cm relative to ice snow interface
[9 empty] | point 3 |  | point 2
| 0 | 135 | 155 |  |  |  | calibr. point 3 main bottom
| 0 | 164 | 185 |  |  |  | calibr. point 3 false bottom | false bottom top at 171 cm relative to ice snow interface
point 5
| 0 | 131 | 154 |  |  |  | calibr. point 4 main bottom |  | point 4 |  | point 1
| 0 | 161 | 184 |  |  |  | calibr. point 4 false bottom | false bottom top at 169 cm relative to ice snow interface
| 0 | 133 | 152 |  |  |  | calibr. point 5 main bottom | false bottom top at 168 cm relative to ice snow interface |  | KPH
| 0 | 163 | 184 |  |  |  | calibr. point 5 false bottom
Offset between the real bottom and false bottom is about 15 cm ; false bottom thickness about 12 cm

## Salinity Core
Salinity Core
Station | Polhavet2022-6-1
Site | main coring site
Date | 05.08.2022
Time | 13:15 |  |  | coring site coordinates at 13:14 N 86.51615; W 5.52469
Observer | DD, BR,Shelby
General comments | Gauge with zero offset used. Melt pots B17 and B18 were not with ice but slush layers compacted during the coring; discarded and not used in the count/analysis.
Thickness:
Bottom to Snow surface [cm] | [9 empty] | Total core length [cm]
Bottom to Ice surface [cm] | 185 | [8 empty] | # of pieces |  | 2
Bottom to Water [cm] | 167 | [8 empty] | Sum length of pieces |  | 188.5
Freeboard [cm]
Ice Thickness [cm]
Snow Thickness [cm] | 3
Box Number | Top [cm] | Bottom [cm] | Salinity | Conductivity [mS/cm] | Sample Temperature [°C] | Section Length [cm] | Density [kg/m³] | Comments | d18O vial number | Core piece section # | At depth [cm] | Lenght og piece [cm] | Comments
B01 | 0 | 5 | 0 | 0.0722 | 9 |  |  |  | PH22-AB-DO18-1 | 1 |  | 81.5 | breaks at 19 and 56; voids between 75-80 cm depth
B02 | 5 | 10 | 0 | 0.09 | 9.2 |  |  |  | PH22-AB-DO18-2 | 2 |  | 107 | skeletal layer about 1 cm
B03 | 10 | 15 | 0 | 0.062 | 9.6 |  |  |  | PH22-AB-DO18-3
B04 | 15 | 20 | 0 | 0.068 | 9 |  |  |  | PH22-AB-DO18-4
B05 | 20 | 25 | 0 | 0.063 | 8.9 |  |  |  | PH22-AB-DO18-5
B06 | 25 | 30 | 0 | 0.074 | 9.1 |  |  |  | PH22-AB-DO18-6
B07 | 30 | 35 | 0 | 0.08 | 9.2 |  |  |  | PH22-AB-DO18-7
B08 | 35 | 40 | 0 | 0.115 | 9.2 |  |  |  | PH22-AB-DO18-8
B09 | 40 | 45 | 0 | 0.208 | 10.4 |  |  |  | PH22-AB-DO18-9
B10 | 45 | 50 | 0.1 | 0.344 | 10.6 |  |  |  | PH22-AB-DO18-10
B11 | 50 | 55 | 0.3 | 0.783 | 9.2 |  |  |  | PH22-AB-DO18-11
B12 | 55 | 60 | 0.7 | 1.478 | 9.2 |  |  |  | PH22-AB-DO18-12
B13 | 60 | 65 | 1.1 | 2.31 | 10.6 |  |  |  | PH22-AB-DO18-13
B14 | 65 | 70 | 1.6 | 3.13 | 10.8 |  |  |  | PH22-AB-DO18-14
B15 | 70 | 75 | 2 | 3.95 | 10.6 |  |  |  | PH22-AB-DO18-15
B16 | 75 | 81.5 | 1.6 | 3.21 | 9.3 |  |  | section 1 ends | PH22-AB-DO18-16
B19 | 81.5 | 88.5 | 1.2 | 2.39 | 9.4 |  |  | section 2 starts, 2 melt ponds B17 and B18 discarded; slush, not ice | PH22-AB-DO18-17
B20 | 87.5 | 92.5 | 1.5 | 2.92 | 9.1 |  |  |  | PH22-AB-DO18-18
B21 | 92.5 | 97.5 | 1.3 | 2.59 | 8.9 |  |  |  | PH22-AB-DO18-19
B22 | 97.5 | 102.5 | 1.1 | 2.22 | 9.7 |  |  |  | PH22-AB-DO18-20
B23 | 102.5 | 107.5 | 1.7 | 3.37 | 9.6 |  |  |  | PH22-AB-DO18-21
B24 | 107.5 | 112.5 | 1.7 | 3.27 | 9.4 |  |  |  | PH22-AB-DO18-22
B25 | 112.5 | 117.5 | 2.3 | 4.47 | 8.4 |  |  |  | PH22-AB-DO18-23
B26 | 117.5 | 122.5 | 2.6 | 4.94 | 8.9 |  |  |  | PH22-AB-DO18-24
B27 | 122.5 | 127.5 | 2.9 | 5.48 | 8.8 |  |  |  | PH22-AB-DO18-25
B28 | 127.5 | 132.5 | 3.1 | 5.85 | 9.1 |  |  |  | PH22-AB-DO18-26
B29 | 132.5 | 137.5 | 2.6 | 4.99 | 7.7 |  |  |  | PH22-AB-DO18-27
B30 | 137.5 | 142.5 | 3.1 | 5.77 | 8.3 |  |  |  | PH22-AB-DO18-28
B31 | 142.5 | 147.5 | 2.7 | 5.26 | 5.4 |  |  |  | PH22-AB-DO18-29
B32 | 147.5 | 152.5 | 2.9 | 5.47 | 9.3 |  |  |  | PH22-AB-DO18-30
B33 | 152.5 | 157.5 | 2.6 | 4.93 | 9.5 |  |  |  | PH22-AB-DO18-31
C5 | 157.5 | 162.5 | 3 | 5.62 | 8.8 |  |  |  | PH22-AB-DO18-32
C6 | 162.5 | 167.5 | 2.8 | 5.37 | 9.3 |  |  |  | PH22-AB-DO18-33
C7 | 167.5 | 172.5 | 2.9 | 5.47 | 9.1 |  |  |  | PH22-AB-DO18-34
C8 | 172.5 | 177.5 | 2.9 | 5.43 | 9.1 |  |  |  | PH22-AB-DO18-35
C9 | 177.5 | 182.5 | 2.8 | 5.37 | 8.6 |  |  |  | PH22-AB-DO18-36
C10 | 182.5 | 187.5 | 3.2 | 5.95 | 8.6 |  |  |  | PH22-AB-DO18-37
snow bulk |  |  | 0 | 0.0056 | 10.2 |  |  |  | PH22-AB-DO18-38

## Temperature Core
Temperature Core
Station | Polhavet2022-6-1
Site | main coring site
Date | 05.08.2022
Time
Observer | DD, BR, Shelby
Core Kept for Texture Analasis?
General comments | Borehole water temperature measured some 10 minutes after the core recovery, hole full of slush. Better use ships based water temperature of -1.3; agrees with core bottom T. Core bagged as archive core. Gauge with zero offset used
Temperatures: |  |  | Thickness:
Air temp 1m [°C] | 0.6 |  | Bottom to Snow surface [cm]
Surface temp [°C] | 0.1 |  | Bottom to Ice surface [cm] | 184
Snow-Ice temp [°C] | -0.1 |  | Bottom to Water [cm] | 165
Water temp [°C] | -0.3 | T water ship -1.3 | Freeboard [cm]
Ice Thickness [cm]
|  |  | Snow Thickness [cm] | 3
|  |  | Total core length [cm] | 187.5
|  |  | # of pieces | 2
|  |  | Sum length of pieces |  |  | 187.5
Ice depth (from top) [cm] | Temperature [°C] |  | Core piece section # | Depth at top [cm] | Depth at bottom [cm] | Lenght of piece [cm] | Comments
2.5 | -0.2 |  | 1 |  |  | 96.5 | bubbles 0-25 cm
12.5 | -0.1 |  | 2 |  |  | 91
22.5 | -0.1
32.5 | -0.1
42.5 | -0.1
52.5 | -0.3
62.5 | -0.4
72.5 | -0.6
82.5 | -0.7
92.5 | -0.9 | sec1 ends
102.5 | -0.9 | sec2 starts
112.5 | -0.8
122.5 | -1.2
132.5 | -1.3
142.5 | -1.3
152.5 | -1.4
162.5 | -1.4
172.5 | -1.4
182.5 | -1.4
187.5 | -1.1 | bottom

## Archive Core
Archive Core
Station | Polhavet2022-6-1
Site | main coring site
Date | 05.08.2022
Time
Observer | DD, BR, Shelby
Core Kept for Texture Analasis?
General comments | ex T-core bagged as Archive core; Gauge with zero offset used.
Temperatures: |  |  | Thickness:
Air temp 1m [°C] |  |  | Bottom to Snow surface [cm]
Surface temp [°C] |  |  | Bottom to Ice surface [cm] | 184
Snow-Ice temp [°C] |  |  | Bottom to Water [cm] | 165
Water temp [°C] |  |  | Freeboard [cm]
Ice Thickness [cm]
|  |  | Snow Thickness [cm] | 3
Total core length [cm]
# of pieces | 2
Sum length of pieces |  |  | 188
Core piece section # | Depth at top [cm] | Depth at bottom [cm] | Lenght of piece [cm] | Comments
1 |  |  | 96.5
2 |  |  | 91

## Density Core
Density Core
Station | Polhavet2022-6-1
Site | main coring site
Date | 05.08.2022
Time
Observer | DD, BR, Shelby
General comments | Gauge with zero offset used. Bagged for analysis |  |  |  | temperature lab | -19
[5 empty] | density parafine | 0.832 | section 1 | 0.831 | section 2
Thickness:
Snow Thickness [cm] | 3 |  |  |  | Core piece section # | At depth [cm] | Lenght og piece [cm] | Comments
Ice Thickness [cm] | 182 |  |  |  | 1 |  | 85 | bubbles 0-34 cm
Under Water [cm] | 166 |  |  |  | 2 |  | 100
Freeboard [cm] | [7 empty] | Note from Shelby: she is too good at coring :)
Total Thickness [cm]
Sampling box:
Core ø [cm]
Cross section [cm²]
Top [cm] | Bottom [cm] | Box # | Weight in the air [g] | Weight in the parafine [g] | salinity bag | Mean depth [cm] | Density [g/cm³] | Comments | Salinity | Conductivity [mS/cm] | Sample Temperature [°C]
0 | 5 |  | 215.75 | 10.35 | J1 |  | 0.87392 | bubbles during weighing in parafine (and voids inside); some brine leaked from the core and froze in the bag along the entire core section | 0.7 | 1.495 | 16
5 | 10 |  | 228.98 | 7.36 | J2 |  | 0.85963 | bubbles during weighing in parafine (and voids inside); some brine leaked from the core and froze in the bag along the entire core section | 0.6 | 1.284 | 16.2
10 | 15 |  | 257.93 | 11.78 | J3 |  | 0.87182 | bubbles | 0.2 | 0.611 | 16.1
15 | 20 |  | 198.31 | 1.92 | J4 |  | 0.84013 | 2 pieces (break), not sure if density is correct (seems did not weight small piece in parafine) | 0.4 | 0.907 | 16.2
20 | 25 |  | 200.13 | 2.4 | J5 |  | 0.8421 |  | 0.5 | 1.088 | 16.2
25 | 30 |  | 219.41 | 1.38 | J6 |  | 0.83727 | piece floats (only a bit on the very surface | 0.4 | 1.014 | 16.3
30 | 35 |  | 233.33 | 3.01 | J7 |  | 0.84287 |  | 0.4 | 0.979 | 16.1
35 | 40 |  | 251.07 | 2.06 | J8 |  | 0.83888 | piece floats (only a bit on the very surface | 0.3 | 0.676 | 16.1
40 | 45 |  | 282.13 | 16.7 | J9 |  | 0.88435 | bubbles | 0.2 | 0.536 | 16
45 | 50 |  | 272.45 | 12.81 | J10 |  | 0.87305 |  | 0.4 | 0.968 | 16
50 | 55 |  | 238.15 | 15.38 | J11 |  | 0.88944 |  | 0.5 | 1.048 | 16
55 | 60 |  | 263.44 | 10.4 | J12 |  | 0.8662 |  | 0.8 | 1.666 | 16
60 | 65 |  | 279.74 | 24.89 | J13 |  | 0.91326 |  | 1 | 2.06 | 16
65 | 70 |  | 253.84 | 8.17 | J14 |  | 0.85967 | bubbles | 1.2 | 2.33 | 16.1
70 | 75 |  | 270.89 | 20.81 | J15 |  | 0.90123 |  | 1.2 | 2.48 | 16
75 | 80 |  | 261.72 | 19.91 | J16 |  | 0.9005 |  | 1.1 | 2.26 | 16.2
80 | 85 |  | 201.36 | 16.05 | J18 |  | 0.90406 | section 1 ends | 1.1 | 2.31 | 16.1
85 | 90 |  | 265.28 | 21.31 | C2 |  | 0.90359 | section2 starts, note change in parafine density | 2.7 | 5.05 | 16.5
90 | 95 |  | 302.03 | 27.24 | C3 |  | 0.91338 |  | 1.6 | 3.11 | 16.2
95 | 100 |  | 271.5 | 24.95 | C4 |  | 0.91509 |  | 1.7 | 3.36 | 16.4
100 | 105 |  | 255.96 | 22.34 | C5 |  | 0.91046 |  | 1.7 | 3.35 | 16.4
105 | 110 |  | 268.99 | 24.79 | C6 |  | 0.91536 |  | 1.7 | 3.22 | 16.3
110 | 115 |  | 272.6 | 24.63 | C7 |  | 0.91354 |  | 1.9 | 3.72 | 16.1
115 | 120 |  | 266.92 | 24.86 | C8 |  | 0.91635 |  | 2.2 | 4.2 | 16.2
120 | 125 |  | 266.72 | 22.19 | C9 |  | 0.90641 |  | 2.6 | 4.93 | 16.4
125 | 130 |  | 270.84 | 24.2 | C10 |  | 0.91254 |  | 2.7 | 5.05 | 16.3
130 | 135 |  | 273.62 | 25.64 | C11 |  | 0.91692 |  | 2.6 | 4.88 | 16.2
135 | 140 |  | 271.28 | 25.46 | C12 |  | 0.91707 |  | 2.9 | 5.39 | 16.4
140 | 145 |  | 270.86 | 24.31 | C13 |  | 0.91294 |  | 2.6 | 4.94 | 16.2
145 | 150 |  | 273.22 | 23.68 | C14 |  | 0.90986 |  | 2.7 | 5.15 | 16.2
150 | 155 |  | 273.17 | 25.26 | C15 |  | 0.91567 |  | 2.7 | 5.07 | 16.1
155 | 160 |  | 275.76 | 25.51 | C16 |  | 0.91571 |  | 3.1 | 5.71 | 16.1
160 | 165 |  | 287.26 | 27.07 | C17 |  | 0.91746 |  | 2.9 | 5.44 | 16.2
165 | 170 |  | 288.85 | 26.7 | C18 |  | 0.91564 |  | 2.9 | 5.4 | 16.2
170 | 175 |  | 288.02 | 27.09 | C19 |  | 0.91728 |  | 2.8 | 5.26 | 16.2
175 | 180 |  | 237.34 | 22.25 | J17 |  | 0.91696 | a bit of bubbles leaking during weighing in parafine | 2.8 | 5.22 | 16.2
180 | 185 |  | 283.39 | 24.68 | C1 |  | 0.91027 | a bit of bubbles leaking during weighing in parafine | 3.3 | 6.07 | 16.2

## Texture Core
Texture Core
Station | Polhavet2022-6-1
Site | main coring site
Date | 05.08.2022
Time
Observer | DD, BR, Shelby
Core Kept for Texture Analasis? |  | Yes
General comments | bagged for analysis; gauge with zero offset
Temperatures: |  |  | Thickness:
Air temp 1m [°C] |  |  | Bottom to Snow surface [cm]
Surface temp [°C] |  |  | Bottom to Ice surface [cm] | 186
Snow-Ice temp [°C] |  |  | Bottom to Water [cm] | 166
Water temp [°C] |  |  | Freeboard [cm]
Ice Thickness [cm]
|  |  | Snow Thickness [cm] | 3
Total core length [cm]
# of pieces
Sum length of pieces
Core piece section # | Depth at top [cm] | Depth at bottom [cm] | Lenght of piece [cm] | Comments
1 |  |  | 95 | recovered 108.5; break at 19 cm. Cut down to 95 cm to fit the box.
2 |  |  | 93 | recovered 79.5 cm piece, bottom part from section 1 added to make 93 cm in total

## Microplastic core
Microplastic core
Station | Polhavet2022-6-1
Site | main coring site
Date | 05.08.2022
Time
Observer | DD, BR, Shelby
Core Kept for Texture Analasis? |  | Yes
General comments | bagged for analysis; gauge with zero offset
Temperatures: |  |  | Thickness:
Air temp 1m [°C] |  |  | Bottom to Snow surface [cm]
Surface temp [°C] |  |  | Bottom to Ice surface [cm]
Snow-Ice temp [°C] |  |  | Bottom to Water [cm]
Water temp [°C] |  |  | Freeboard [cm]
Ice Thickness [cm]
Snow Thickness [cm]
Total core length [cm]
# of pieces
Sum length of pieces
Core piece section # | Depth at top [cm] | Depth at bottom [cm] | Lenght of piece [cm] | Comments

## Chemistry core
Chemistry Core
Station | Polhavet2022-6-1
Site | main coring site
Date | 05.08.2022
Time
Observer | DD, BR, Shelby
Core Kept for Texture Analasis?
General comments | bagged for analysis; to be processed onboard during the cruise.
Temperatures: |  |  | Thickness:
Air temp 1m [°C] |  |  | Bottom to Snow surface [cm]
Surface temp [°C] |  |  | Bottom to Ice surface [cm] | 184
Snow-Ice temp [°C] |  |  | Bottom to Water [cm] | 165
Water temp [°C] |  |  | Freeboard [cm]
Ice Thickness [cm]
|  |  | Snow Thickness [cm] | 3
Total core length [cm]
# of pieces
Sum length of pieces |  |  | 186.5
Core piece section # | Depth at top [cm] | Depth at bottom [cm] | Lenght of piece [cm] | Comments | Top [cm] | Bottom [cm] | Salinity | Conductivity [mS/cm] | Sample Temperature [°C]
1 |  |  | 77.5 |  | 0 | 10
2 |  |  | 109 |  | 10 | 20 cm
[5 empty] | 20 | 30 cm
[5 empty] | 30 | 40 cm
[5 empty] | 40 | 50 cm
[5 empty] | 50 | 60 cm
[5 empty] | 60 | 68.5 cm
[5 empty] | 68.5 | 77
[5 empty] | 77 | 87
[5 empty] | 87 | 97
[5 empty] | 97 | 107
[5 empty] | 107 | 117 cm
[5 empty] | 117 | 127 cm
[5 empty] | 127 | 137 cm
[5 empty] | 137 | 147 cm
[5 empty] | 147 | 157 cm
[5 empty] | 157 | 167 cm
[5 empty] | 167 | 175.5 cm
[5 empty] | 175.5 | 184 cm

## Snow Pit
Snow Pits
Station | Polhavet2022-6-1
Site | next to GEM-2 callibrations site
Date | 06.08.2022
Time | 7:30 |  | UTC | coordinates N 86.49732 W 5.19034
Observer | DD
General comments | Snow pit next to the ice coring site. Snow thickness is very variable, was 9 cm at the pit location. Two snow layers, one more loose at the top and one harder at the bottom. IN both cases the snow crystal of type IV-A, melt forms, but they are bigger and looks more refrozen in the bottom layer. See photos of the pit. Weather: thick fog, wind some 4-5 m/sec; warm. |  |  |  | comment: two snow samples (0-2cm, 2-7cm layer) were also sampled for DIC, nutrients and d18O analysis (IMR,NPI)
Temperatures: | [8 empty] | Density:
Air temp 1m [°C] | 0.3 | [7 empty] | Tube volume [cm³]
Air/snow temp [°C] | -0.1 | [7 empty] | Cylinder weight [g]
Snow/ice temp [°C] | -0.1
Water surface temp [°C] | -1.3 | measured from the ship | [7 empty] | cutter weight | 222
Snow Thickness: | [All distances measured from snow/ice interface] | [7 empty] | Density: | [5 empty] | Temperature:
Layer | Top [cm] | Bottom [cm] | Type 1 | Type 2 | Diameter min [mm] | Diameter max [mm] | Hardness | Comments | Depth Top [cm] | Depth Bottom [cm] | Original weight [g] | Epsilon value | Snow Density [g/cm³] | Moisture | Depth [cm] | Temp [°C]
1 | 7 | 0 | IV-A |  | 5 | 10 | Knife | IN both layers snow crystals of type IV-A, melt forms, but they are bigger and looks more refrozen in the bottom laye | 4 | 1 | 246 |  | 0.24 |  | 0 | -0.1
2 | 9 | 7 | IV-A |  | 1 | 10 | 2 fingers |  | 9 | 6 | 239 |  | 0.17 |  | 3 | -0.1
[15 empty] | 6 | -0.1
[13 empty] | 0 |  | 9 | -0.1
0
0
0
0
0
0
0
0
0
0
0
0
0
0
0
0
0
0
0
0
0
0
0
0
0
0
0
0
0
0
0
0
0
0
0
0

## Meltpond
Date: 05.08.2022
Start time (UTC): 07:46
Observer: BR
Meltpond Number | Salinity | Temperature [degC] | ID (AT,d18O, Nutrients) | LAT | LON
1 | 0.3 | 0 | 1027 | 86° 31.353' | 005° 34.233'
2 | 0 | 0 | 1028 | 86° 31.317' | 005° 34.512'
3 | 0 | 0 | 1029 | 86° 31.288' | 005° 34.750'
4 | 0.4 | -0.1 | 1030 | 86° 31.279' | 005° 34.907'

## Under Ice Water
Date: 05.08.2022
Start time (UTC): 15:00
Observer: Karley Campbell
Location: next to coring site
Under Ice Water Depth | Salinity | Temperature [degC] | ID (AT,d18O, Nutrients) | LAT | LON
ice-water interface | 29.1 | -1.0 | 1031 | 86.51218° | 005.48677°
1m | 29.2 | -1.2 | 1032 | 86.51218° | 005.48677°
5m | 29.1 | -1.3 | 1033 | 86.51218° | 005.48677°
10m | 29.5 | -1.4 | 1034 | 86.51218° | 005.48677°
25m | 31.3 | -1.5 | 1035 | 86.51218° | 005.48677°

## Floe GPS survey
Floe GPS survey
Station | Polhavet2022-6-1
Site
Date | 05.08.2022
Time
Observer | DD | GPS survey of the floe. GPS tracker "ST" was on troughout the survey (see file C:\Users\dima\Documents\reiser\Polhavet2022\Ice stations\Station 1 North Pole\GPSdata\handheldGPS_station_tracker) for the data; Survey conducted with a scooter Garmin from the OLA. FIle Waypoints_30-JUL-22.gpx in C:\Users\dima\Documents\reiser\Polhavet2022\Ice stations\Station 1 North Pole\GPSdata\tracker_floe_survey
General comments | not conducted
location
gangway
MSS hole
coring site
optics site
Monster (AFZP) and meteomast
SIMBA UIT0204 and light buoy LTITO1
SIMBA UIT0202 and light buoy LTITO2
eddy covariance
Opus sensor nitrate
Suna sensor nitrate
Nortek ADCP 500
ROV floe edge

## CTD
CTD
Station | Polhavet2022-6-1
Site
Date | 05.08.2022
Time
Observer
General comments | can be used for GEM-2 callibration settings
castaway ctd | T | S | Cond | T
interface | -1 | 29.1 | 47.3 | -0.7
1 m | -1.2 | 29.2 | 47.3 | -0.8
5 m | -1.3 | 29.1 | 47.5 | -0.8
10 m | -1.4 | 29.5 | 47.8 | -0.8

## Lists
Time zones | Station types | General conditions | Snow hardness | Snow type | Yes_No
UTC-12 | Fast ice visit | Cold, snow (winter/spring conditions) | Fist | I-A | Yes
UTC-11 | Fast ice repeated location | Melting snow | 4 fingers | I-B | No
UTC-10 | Ice floe, single-day station | Flooded | 3 fingers | II-A-1
UTC-9 | Ice floe, multi-day station | Bare ice, warm, few or no melt ponds | 2 fingers | II-A-2
UTC-8 |  | Bare ice, warm, with melt ponds | 1 finger | II-B-1
UTC-7 |  | Bare ice, warm, partially refrozen melt ponds | Pencil | II-B-2
UTC-6 |  | Bare ice, frozen, few or no melt ponds | Knife | III-A-1
UTC-5 |  | Bare ice, frozen, with melt ponds | Ice | III-A-2
UTC-4 |  | Bare ice, frozen, partially refrozen melt ponds |  | III-A-3
UTC-3 |  | New (summer/autumn) snow, warm, few or no melt ponds |  | IV-A
UTC-2 |  | New (summer/autumn) snow, warm, with melt ponds |  | IV-B
UTC-1 |  | New (summer/autumn) snow, warm, partially refrozen melt ponds |  | Glacier Ice
UTC |  | New (summer/autumn) snow, frozen, few or no melt ponds
UTC+1 (Norwegian SDT) |  | New (summer/autumn) snow, frozen, with melt ponds
UTC+2 (Norwegian DST) |  | New (summer/autumn) snow, frozen, partially refrozen melt ponds
UTC+3
UTC+4
UTC+5
UTC+6
UTC+7
UTC+8
UTC+9
UTC+10
UTC+11
UTC+12