## Station Overview
Ice Station Daily Report
Ice Station Name
Expedition ID | KF2018
Station number | 2
Day at station | 1
Observer | S. Gerlang, D. Divine, K. Wang
Station Description
Station type | Fast ice visit
General conditions | Cold, snow (winter/spring conditions)
Comments | Station at Randvika, broken fast ice floe ca 100 m by 30 m size, 50 cm thick, 5-9 cm snow on the surface. Times are in UTC. Ice coring site gps mark 45
Starting Position
Starting Date | 2018-04-18
Starting Time | 14:46
|  | Degrees | Minutes | Seconds
Starting Latitude |  | 78 | 53.956 |  | these coordinates from SG handheld GPS, coordinates from DDivin GPS logged in UTC, need to convert to DDMM
Starting Longitude |  | 12 | 30.665
Ending Position
Ending Date
Ending Time | 17:33
|  | Degrees | Minutes | Seconds
Ending Latitude |  | 78 | 54.042
Ending Longitude |  | 12 | 30.411
Time zone used | UTC+2 (Norwegian DST)
| Exp. ID |  | Stn. Number |  | Explanation
Associate with station
Associate with station
Associate with station
Associate with station
Associate with station

## EM-31 (hidden)
EM-31
Station | KF2018-2-1
Site
Date | 2018-04-18
Time
Observer
EM-31 File Name
GPS Track File Name
Instrument ID
General comments
Distance [m] | EM count Start | EM count Stop | Snow thickness [cm] | EM value | Thickness bottom to water [cm] | Thickness bottom to ice surface [cm] | Thickness bottom to snow surface [cm] | Freeboard [cm] | Ice thickness [cm] | Comments

## Temperature Core
Temperature Core
Station | KF2018-2-1
Site
Date | 2018-04-18
Time
Observer
Core Kept for Texture Analasis? |  | no
General comments | Temperature core kept for IP25 analysis, labeled IP25, water sample in borehole N 69
Temperatures: |  |  | Thickness:
Air temp 1m [°C] | -7.6 |  | Bottom to Snow surface [cm]
Surface temp [°C] | not measured |  | Bottom to Ice surface [cm]
Snow-Ice temp [°C] | not measured |  | Bottom to Water [cm] | 45.5
Water temp [°C] | -1.5 |  | Freeboard [cm]
|  |  | Ice Thickness [cm] | 49
Snow Thickness [cm]
|  |  | Total core length [cm] | 49
|  |  | # of pieces | 2
|  |  | Sum length of pieces |  |  | 49
Ice depth (from top) [cm] | Temperature [°C] |  | Core piece section # | Depth at top [cm] | Depth at bottom [cm] | Lenght of piece [cm] | Comments
2 | -3.8 |  | 1 |  | 19 | 19 | crack at 19 cm
7 | -3.4 |  | 2 |  |  | 30
12 | -3
17 | -2.7
22 | -2.5
27 | -2.3
32 | -2
37 | -1.7
42 | -1.5
47 | -1.5

## Salinity Core
Salinity Core
Station | KF2018-2-1
Site
Date | 2018-04-18
Time
Observer
General comments | labelled "salinity core"
Thickness:
Bottom to Snow surface [cm] | [8 empty] | Total core length [cm] |  | 51.5
Bottom to Ice surface [cm] | [8 empty] | # of pieces |  | 2
Bottom to Water [cm] | [8 empty] | Sum length of pieces |  | 52
Freeboard [cm] | 4.5
Ice Thickness [cm] | 51
Snow Thickness [cm] | 6; 6; 5
Box Number | Top [cm] | Bottom [cm] | Salinity | Conductivity [mS/cm] | Sample Temperature [°C] | Section Length [cm] | Density [kg/m³] | Comments | Core piece section # | At depth [cm] | Lenght og piece [cm] | Comments
B01N | 0 | 10 | 11.2 | 19.05 | 17.2 | 10 |  |  | 1 |  | 39
B02N | 10 | 20 | 6.2 | 11.02 | 16.8 | 10 |  |  | 2 |  | 13
B03N | 20 | 30 | 5.2 | 9.43 | 16.4 | 10
B04N | 30 | 39 | 4.7 | 8.46 | 16 | 9 |  | crack at 39 cm
B05N | 39 | 48 | 5.6 | 10.08 | 16.8 | 9
B06N | 48 | 52 | 7.4 | 13 | 17.4 | 4

## Chemistry Core
Chemistry Core
Station | KF2018-2-1
Site
Date | 2018-04-18
Time
Observer
Core Kept for Texture Analasis? |  | No
General comments | Labelled Chemistry core
Temperatures: |  |  | Thickness:
Air temp 1m [°C] |  |  | Bottom to Snow surface [cm]
Surface temp [°C] |  |  | Bottom to Ice surface [cm]
Snow-Ice temp [°C] |  |  | Bottom to Water [cm]
Water temp [°C] |  |  | Freeboard [cm] | 1.5
|  |  | Ice Thickness [cm] | 47
|  |  | Snow Thickness [cm] | 5; 5; 5
Total core length [cm]
# of pieces | 1
Sum length of pieces |  |  | 0
Core piece section # | Depth at top [cm] | Depth at bottom [cm] | Lenght of piece [cm] | Comments

## Archive Core
Archive Core
Station | KF2018-2-1
Site
Date | 2018-04-18
Time
Observer
Core Kept for Texture Analasis? |  | Yes
General comments | Labelled Stratigraphy/archive, analyzed for density
Temperatures: |  |  | Thickness:
Air temp 1m [°C] |  |  | Bottom to Snow surface [cm]
Surface temp [°C] |  |  | Bottom to Ice surface [cm]
Snow-Ice temp [°C] |  |  | Bottom to Water [cm]
Water temp [°C] |  |  | Freeboard [cm] | 2.5
|  |  | Ice Thickness [cm] | 48.5
|  |  | Snow Thickness [cm] | 5; 6; 6.5
Total core length [cm]
# of pieces | 1
Sum length of pieces |  |  | 0
Core piece section # | Depth at top [cm] | Depth at bottom [cm] | Lenght of piece [cm] | Comments

## Density Core
Density Core
Station | KF2018-2-1
Site
Date | 2018-04-18
Time
Observer
General comments | archive/stratigraphy core analyzed for density in April 2026 |  |  |  | temperature lab | -19
[5 empty] | density parafine | 0.836
Thickness:
Snow Thickness [cm] | 6 |  |  |  | Core piece section # | At depth [cm] | Lenght og piece [cm] | Comments
Ice Thickness [cm] | 46 |  |  |  | 1 |  | 46 | ice thickness in the archive core is logged as 49. The actual core length is 46
Under Water [cm]
Freeboard [cm]
Total Thickness [cm]
Sampling box:
Core ø [cm]
Cross section [cm²]
Top [cm] | Bottom [cm] | Box # | Weight in the air [g] | Weight in the parafine [g] | salinity bag | Mean depth [cm] | Density [g/cm³] | Comments | Salinity | Conductivity [mS/cm] | Sample Temperature [°C]
0 | 5 |  | 304.37 | 20.25 | J7 | 2.5 | 0.89558 |  | 6.5 | 11.56 | 15.8
5 | 10 |  | 290.9 | 23.26 | J8 | 7.5 | 0.90865 |  | 6.2 | 11 | 15.9
10 | 15 |  | 298.71 | 25.86 | J9 | 12.5 | 0.91523 |  | 6.2 | 10.97 | 16
15 | 20 |  | 257.21 | 22.38 | J10 | 17.5 | 0.91567 |  | 5 | 8.99 | 16
20 | 26 |  | 329.21 | 28.86 | J11 | 23 | 0.91633 |  | 4.6 | 8.27 | 15.9
26 | 31 |  | 285.59 | 25.29 | J12 | 28.5 | 0.91722 |  | 4.6 | 8.31 | 15.9
31 | 36 |  | 279.45 | 23.81 | J13 | 33.5 | 0.91386 |  | 4.6 | 8.28 | 15.9
36 | 41 |  | 259.96 | 21.86 | J14 | 38.5 | 0.91275 |  | 6.2 | 10.98 | 15.9
41 | 46 |  | 284.99 | 22.04 | J15 | 43.5 | 0.90607 | a bit of sediments | 8.9 | 15.49 | 15.9

## TriOS (hidden)
TriOS
Station | KF2018-2-1
Site
Date | 2018-04-18
Time
Observer
Experiment description
General comments
Related photos
Documents
Sensor ID | Observation type | Raw spectra | Inclination | Pressure | Processed | Time | Cloud conditions | Light comments | Precipitation | Surface

## ASD (hidden)
ASD / Field Spec
Station | KF2018-2-1
Site
Date | 2018-04-18
Time
Observer
Experiment description
General comments
Related photos
Documents
Sensor ID | Original data | Processed | Time | Cloud conditions | Light comments | Precipitation | Surface

## Black Carbon (hidden)
Back Carbon
Station | KF2018-2-1
Site
Date | 2018-04-18
Time
Observer
General comments
Station ID | Snow Pit | Optics | BC bottle ID | BC area [cmxcm] | BC depth [cm] | Temp air 1m | Temp surface | Temp 5cm | Crystal Ø surface [mm] | Crystal Type surface | Crystal Ø at 5cm [mm] | Crystal Type at 5cm | Comments
[9 empty] | (from list?) | (from list?) | (from list?) | (from list?)

## CTD (hidden)
CTD
Station | KF2018-2-1
Site
Date | 2018-04-18
Time
Observer
General comments

## Lists
Time zones | Station types | General conditions | Snow hardness | Snow type | Yes_No
UTC-12 | Fast ice visit | Cold, snow (winter/spring conditions) | Fist | I-A | Yes
UTC-11 | Fast ice repeated location | Melting snow | 4 fingers | I-B | No
UTC-10 | Ice floe, single-day station | Flooded | 3 fingers | II-A-1
UTC-9 | Ice floe, multi-day station | Bare ice, warm, few or no melt ponds | 2 fingers | II-A-2
UTC-8 |  | Bare ice, warm, with melt ponds | 1 finger | II-B-1
UTC-7 |  | Bare ice, warm, partially refrozen melt ponds | Pencil | II-B-2
UTC-6 |  | Bare ice, frozen, few or no melt ponds | Knife | III-A-1
UTC-5 |  | Bare ice, frozen, with melt ponds | Ice | III-A-2
UTC-4 |  | Bare ice, frozen, partially refrozen melt ponds |  | III-A-3
UTC-3 |  | New (summer/autumn) snow, warm, few or no melt ponds |  | IV-A
UTC-2 |  | New (summer/autumn) snow, warm, with melt ponds |  | IV-B
UTC-1 |  | New (summer/autumn) snow, warm, partially refrozen melt ponds |  | Glacier Ice
UTC |  | New (summer/autumn) snow, frozen, few or no melt ponds
UTC+1 (Norwegian SDT) |  | New (summer/autumn) snow, frozen, with melt ponds
UTC+2 (Norwegian DST) |  | New (summer/autumn) snow, frozen, partially refrozen melt ponds
UTC+3
UTC+4
UTC+5
UTC+6
UTC+7
UTC+8
UTC+9
UTC+10
UTC+11
UTC+12