## Station Overview
Ice Station Daily Report
Ice Station Name
Expedition ID | KF2018
Station number | 4
Day at station | 1
Observer | S. Gerland, D. Divine, K. Wang
Station Description
Station type | Fast ice visit
General conditions | Cold, snow (winter/spring conditions)
Comments | Station at , fast ice , 30-35 cm thick, 5-9 cm snow on the surface. Times are in LT. Used GPS tracker model 64s. Track start at gps mark 18 and ends at mark 86
Starting Position
Starting Date | 2018-04-19
Starting Time
|  | Degrees | Minutes | Seconds
Starting Latitude |  | 78 | 56.852 |  | gps mark 37 for the station start, track from 19.04.2018
Starting Longitude |  | 12 | 22.217
Ending Position
Ending Date
Ending Time
|  | Degrees | Minutes | Seconds
Ending Latitude |  |  |  |  | gps mark 48 for the station end, track from 19.04.2018
Ending Longitude
Time zone used | UTC+2 (Norwegian DST)
| Exp. ID |  | Stn. Number |  | Explanation
Associate with station
Associate with station
Associate with station
Associate with station
Associate with station

## EM-31 (hidden)
EM-31
Station | KF2018-4-1
Site
Date | 2018-04-19
Time
Observer
EM-31 File Name
GPS Track File Name
Instrument ID
General comments
Distance [m] | EM count Start | EM count Stop | Snow thickness [cm] | EM value | Thickness bottom to water [cm] | Thickness bottom to ice surface [cm] | Thickness bottom to snow surface [cm] | Freeboard [cm] | Ice thickness [cm] | Comments

## Temperature Core
Temperature Core
Station | KF2018-4-1
Site
Date | 2018-04-19
Time
Observer
Core Kept for Texture Analasis? |  | no
General comments | Temperature core kept for IP25 analysis, labeled IP25, water samples in borehole N 22 and 89, water temperature at the fast ice edge -1.3
Temperatures: |  |  | Thickness:
Air temp 1m [°C] |  |  | Bottom to Snow surface [cm]
Surface temp [°C] | -5.7 |  | Bottom to Ice surface [cm]
Snow-Ice temp [°C] | -1.4 |  | Bottom to Water [cm] | 31
Water temp [°C] | -1.5 |  | Freeboard [cm]
|  |  | Ice Thickness [cm] | 33
|  |  | Snow Thickness [cm] | 6.5; 5.5; 7; 6.5
|  |  | Total core length [cm] | 34
|  |  | # of pieces | 2
|  |  | Sum length of pieces |  |  | 34
Ice depth (from top) [cm] | Temperature [°C] |  | Core piece section # | Depth at top [cm] | Depth at bottom [cm] | Lenght of piece [cm] | Comments
2 | -4 |  | 1 | 0 | 24.5 |  | crack at 24.5 cm
7 | -3.6 |  | 2 |  | 34
12 | -3.2
17 | -2.8
22 | -2.2
27 | -1.7
32 | -1.5

## Salinity Core
Salinity Core
Station | KF2018-4-1
Site
Date | 2018-04-19
Time
Observer
General comments | labelled "salinity core, core 2", same location as all other cores of the station
Thickness:
Bottom to Snow surface [cm] | [8 empty] | Total core length [cm] |  | 36
Bottom to Ice surface [cm] | [8 empty] | # of pieces |  | 2
Bottom to Water [cm] | 30.5 | [7 empty] | Sum length of pieces |  | 36
Freeboard [cm]
Ice Thickness [cm] | 33
Snow Thickness [cm] | 4
Box Number | Top [cm] | Bottom [cm] | Salinity | Conductivity [mS/cm] | Sample Temperature [°C] | Section Length [cm] | Density [kg/m³] | Comments | Core piece section # | At depth [cm] | Lenght og piece [cm] | Comments
B01N | 0 | 10.5 | 8.2 | 14.32 | 16.8 |  |  |  | 1 |  | 24
B02N | 10.5 | 20.5 | 5.5 | 9.87 | 16 |  |  |  | 2 |  | 12
B03N | 20.5 | 30.5 | 5.4 | 9.72 | 16.2
B04N | 30.5 | 36 | 7.2 | 12.73 | 17.3

## Chemistry Core
Chemistry Core
Station | KF2018-4-1
Site
Date | 2018-04-19
Time
Observer
Core Kept for Texture Analasis? |  | No
General comments | Labelled Chemistry core, core 3, same location as other cores
Temperatures: |  |  | Thickness:
Air temp 1m [°C] |  |  | Bottom to Snow surface [cm]
Surface temp [°C] |  |  | Bottom to Ice surface [cm]
Snow-Ice temp [°C] |  |  | Bottom to Water [cm] | 30.5
Water temp [°C] |  |  | Freeboard [cm]
|  |  | Ice Thickness [cm] | 33
|  |  | Snow Thickness [cm] | 4
Total core length [cm]
# of pieces | 1
Sum length of pieces |  |  | 0
Core piece section # | Depth at top [cm] | Depth at bottom [cm] | Lenght of piece [cm] | Comments

## Core for plastic
Archive Core
Station | KF2018-4-1
Site
Date | 2018-04-19
Time
Observer
Core Kept for Texture Analasis? |  | Yes
General comments | Labeled "core for plastic, core 4", same location as temperature core
Temperatures: |  |  | Thickness:
Air temp 1m [°C] |  |  | Bottom to Snow surface [cm]
Surface temp [°C] |  |  | Bottom to Ice surface [cm]
Snow-Ice temp [°C] |  |  | Bottom to Water [cm] | 32
Water temp [°C] |  |  | Freeboard [cm]
|  |  | Ice Thickness [cm] | 33
|  |  | Snow Thickness [cm] | 6.5; 5.5; 7; 6.5
Total core length [cm]
# of pieces | 1
Sum length of pieces |  |  | 0
Core piece section # | Depth at top [cm] | Depth at bottom [cm] | Lenght of piece [cm] | Comments

## Density Core
Density Core
Station | KF2018-4-1
Site
Date | 2018-04-19
Time
Observer
General comments | Core for microplastioc used for density analysis |  |  |  | temperature lab | -19
[5 empty] | density parafine | 0.836
Thickness:
Snow Thickness [cm] | 6.5 |  |  |  | Core piece section # | At depth [cm] | Lenght og piece [cm] | Comments
Ice Thickness [cm] | 33 |  |  |  | 1 |  | 34.5 | refrozen break at 18
Under Water [cm] | 32
Freeboard [cm] | 1
Total Thickness [cm]
Sampling box:
Core ø [cm]
Cross section [cm²]
Top [cm] | Bottom [cm] | Box # | Weight in the air [g] | Weight in the parafine [g] | salinity bag | Mean depth [cm] | Density [g/cm³] | Comments | Salinity | Conductivity [mS/cm] | Sample Temperature [°C]
0 | 5 |  | 272.27 | 13.49 |  | 2.5 | 0.87958 | bubbles out at immersion | 8.4 | 14.58 | 16.3
5 | 10 |  | 292.78 | 25.48 |  | 7.5 | 0.91569 |  | 5.3 | 9.47 | 16.6
10 | 15 |  | 294.99 | 25.66 |  | 12.5 | 0.91565 |  | 5 | 9.07 | 16.4
15 | 20 |  | 244.18 | 17.66 |  | 17.5 | 0.90118 | two pieces refrozen together, bubbles out at immersion | 4.9 | 8.82 | 16.6
20 | 25 |  | 277.09 | 24.1 |  | 22.5 | 0.91564 |  | 3.9 | 7.2 | 16.5
25 | 30 |  | 276.92 | 24.08 |  | 27.5 | 0.91562 |  | 4 | 7.3 | 16
30 | 35 |  | 221.48 | 18.98 |  | 32.5 | 0.91436 | a bit of sediments | 6.7 | 11.81 | 16.4

## Archive Core
Archive Core
Station | KF2018-4-1
Site
Date | 2018-04-19
Time
Observer
Core Kept for Texture Analasis? |  | Yes
General comments | Labelled Stratigraphy/archive core 1; core hole used for Trios radiation setup, location at gps mark 38, see daily track file
Temperatures: |  |  | Thickness:
Air temp 1m [°C] |  |  | Bottom to Snow surface [cm]
Surface temp [°C] |  |  | Bottom to Ice surface [cm]
Snow-Ice temp [°C] |  |  | Bottom to Water [cm] | 30.5
Water temp [°C] |  |  | Freeboard [cm]
|  |  | Ice Thickness [cm] | 33
|  |  | Snow Thickness [cm] | 4
Total core length [cm]
# of pieces | 1
Sum length of pieces |  |  | 0
Core piece section # | Depth at top [cm] | Depth at bottom [cm] | Lenght of piece [cm] | Comments

## TriOS (hidden)
TriOS
Station | KF2018-4-1
Site
Date | 2018-04-19
Time
Observer
Experiment description
General comments
Related photos
Documents
Sensor ID | Observation type | Raw spectra | Inclination | Pressure | Processed | Time | Cloud conditions | Light comments | Precipitation | Surface

## ASD (hidden)
ASD / Field Spec
Station | KF2018-4-1
Site
Date | 2018-04-19
Time
Observer
Experiment description
General comments
Related photos
Documents
Sensor ID | Original data | Processed | Time | Cloud conditions | Light comments | Precipitation | Surface

## Black Carbon (hidden)
Back Carbon
Station | KF2018-4-1
Site
Date | 2018-04-19
Time
Observer
General comments
Station ID | Snow Pit | Optics | BC bottle ID | BC area [cmxcm] | BC depth [cm] | Temp air 1m | Temp surface | Temp 5cm | Crystal Ø surface [mm] | Crystal Type surface | Crystal Ø at 5cm [mm] | Crystal Type at 5cm | Comments
[9 empty] | (from list?) | (from list?) | (from list?) | (from list?)

## CTD (hidden)
CTD
Station | KF2018-4-1
Site
Date | 2018-04-19
Time
Observer
General comments

## Lists
Time zones | Station types | General conditions | Snow hardness | Snow type | Yes_No
UTC-12 | Fast ice visit | Cold, snow (winter/spring conditions) | Fist | I-A | Yes
UTC-11 | Fast ice repeated location | Melting snow | 4 fingers | I-B | No
UTC-10 | Ice floe, single-day station | Flooded | 3 fingers | II-A-1
UTC-9 | Ice floe, multi-day station | Bare ice, warm, few or no melt ponds | 2 fingers | II-A-2
UTC-8 |  | Bare ice, warm, with melt ponds | 1 finger | II-B-1
UTC-7 |  | Bare ice, warm, partially refrozen melt ponds | Pencil | II-B-2
UTC-6 |  | Bare ice, frozen, few or no melt ponds | Knife | III-A-1
UTC-5 |  | Bare ice, frozen, with melt ponds | Ice | III-A-2
UTC-4 |  | Bare ice, frozen, partially refrozen melt ponds |  | III-A-3
UTC-3 |  | New (summer/autumn) snow, warm, few or no melt ponds |  | IV-A
UTC-2 |  | New (summer/autumn) snow, warm, with melt ponds |  | IV-B
UTC-1 |  | New (summer/autumn) snow, warm, partially refrozen melt ponds |  | Glacier Ice
UTC |  | New (summer/autumn) snow, frozen, few or no melt ponds
UTC+1 (Norwegian SDT) |  | New (summer/autumn) snow, frozen, with melt ponds
UTC+2 (Norwegian DST) |  | New (summer/autumn) snow, frozen, partially refrozen melt ponds
UTC+3
UTC+4
UTC+5
UTC+6
UTC+7
UTC+8
UTC+9
UTC+10
UTC+11
UTC+12