## Station Overview
Ice Station Daily Report
Ice Station Name
Expedition ID | KF2018
Station number | 7
Day at station | 1
Observer | S. Gerland, D. Divine, K. Wang
Station Description
Station type | Fast ice visit
General conditions | Cold, snow (winter/spring conditions)
Comments | Station next to Blomstrand peninsula, fast ice , about 36 cm thick, ca. 13 cm snow on the surface including a lot (some 5 cm) loose new snow. Times are in LT. Used GPS tracker model 64s. Track start at gps mark 138 and ends at mark 156. See daily gps track files for details. Written position is at snow pit manually measured by SG.
Starting Position
Starting Date | 2018-04-22
Starting Time
|  | Degrees | Minutes | Seconds
Starting Latitude |  | 78 | 58.821 |  | gps mark 138 for the station start, track from 22.04.2018
Starting Longitude |  | 12 | 13.861
Ending Position
Ending Date | 2018-04-22
Ending Time | 16:15
|  | Degrees | Minutes | Seconds
Ending Latitude |  | 78 | 58.808 |  | gps mark 156 for the station end, track from 22.04.2018
Ending Longitude |  | 12 | 13.951
Time zone used | UTC+2 (Norwegian DST)
| Exp. ID |  | Stn. Number |  | Explanation
Associate with station
Associate with station
Associate with station
Associate with station
Associate with station

## EM-31 (hidden)
EM-31
Station | KF2018-7-1
Site
Date | 2018-04-22
Time
Observer
EM-31 File Name
GPS Track File Name
Instrument ID
General comments
Distance [m] | EM count Start | EM count Stop | Snow thickness [cm] | EM value | Thickness bottom to water [cm] | Thickness bottom to ice surface [cm] | Thickness bottom to snow surface [cm] | Freeboard [cm] | Ice thickness [cm] | Comments

## Temperature Core
Temperature Core
Station | KF2018-7-1
Site
Date | 2018-04-22
Time
Observer
Core Kept for Texture Analasis? |  | no
General comments | Temperature core kept for IP25 analysis, labeled "paleo IP25, core 6", water samples in borehole 23, 94 and 12, water temperature at the fast ice edge -1.5
Temperatures: |  |  | Thickness:
Air temp 1m [°C] |  |  | Bottom to Snow surface [cm]
Surface temp [°C] |  |  | Bottom to Ice surface [cm] | 35.5
Snow-Ice temp [°C] | -1.6 |  | Bottom to Water [cm] | 35.6
Water temp [°C] | -1.5 |  | Freeboard [cm]
Ice Thickness [cm]
|  |  | Snow Thickness [cm] | 15
|  |  | Total core length [cm] | 36
|  |  | # of pieces | 1
|  |  | Sum length of pieces |  |  | 36
Ice depth (from top) [cm] | Temperature [°C] |  | Core piece section # | Depth at top [cm] | Depth at bottom [cm] | Lenght of piece [cm] | Comments
2 | -2.5 |  | 1 | 0 | 36
7 | -2.3
12 | -2.2
17 | -2
22 | -1.9
27 | -1.6
32 | -1.4
34 | -1.4

## Salinity Core
Salinity Core
Station | KF2018-7-1
Site
Date | 2018-04-22
Time
Observer
General comments | labelled "core 2 salinity", gps marks 142, see daily track file for details, surface snow sample for salinity (10 by 10 cm down to the ice surface) collected in a short sleeve
Thickness:
Bottom to Snow surface [cm] | [8 empty] | Total core length [cm] |  | 36
Bottom to Ice surface [cm] | [8 empty] | # of pieces |  | 1
Bottom to Water [cm] | 35 | [7 empty] | Sum length of pieces |  | 36
Freeboard [cm]
Ice Thickness [cm] | 35
Snow Thickness [cm] | 15; 15; 13; 13.5; 13; 15; 13
Box Number | Top [cm] | Bottom [cm] | Salinity | Conductivity [mS/cm] | Sample Temperature [°C] | Section Length [cm] | Density [kg/m³] | Comments | Core piece section # | At depth [cm] | Lenght og piece [cm] | Comments
B01N | 0 | 10.5 | 7.7 | 13.5 | 15.7 |  |  | core top
B02N | 10.5 | 20.5 | 5.2 | 9.45 | 15
B03N | 20.5 | 30.5 | 4.8 | 8.73 | 14.8
B04N | 30.5 | 36 | 5.8 | 10.33 | 16.9
B06N |  |  | 3.8 | 6.94 | 17.7 |  |  | surface snow sample for salinity (10 by 10 cm down to the ice surface) collected in a short sleeve

## Chemistry Core
Chemistry Core
Station | KF2018-7-1
Site
Date | 2018-04-22
Time
Observer
Core Kept for Texture Analasis? |  | No
General comments | Labelled "Core 3 Chemistry" , same location as other cores
Temperatures: |  |  | Thickness:
Air temp 1m [°C] |  |  | Bottom to Snow surface [cm]
Surface temp [°C] |  |  | Bottom to Ice surface [cm]
Snow-Ice temp [°C] |  |  | Bottom to Water [cm] | 35.5
Water temp [°C] |  |  | Freeboard [cm]
|  |  | Ice Thickness [cm] | 35.5
|  |  | Snow Thickness [cm] | 15; 15; 13; 13.5; 13; 15; 13
Total core length [cm]
# of pieces | 1
Sum length of pieces |  |  | 0
Core piece section # | Depth at top [cm] | Depth at bottom [cm] | Lenght of piece [cm] | Comments

## Core for plastic
Core for plastic
Station | KF2018-7-1
Site
Date | 2018-04-22
Time
Observer
Core Kept for Texture Analasis? |  | No
General comments | Labeled "core 4 plastic", same location as other cores
Temperatures: |  |  | Thickness:
Air temp 1m [°C] |  |  | Bottom to Snow surface [cm]
Surface temp [°C] |  |  | Bottom to Ice surface [cm]
Snow-Ice temp [°C] |  |  | Bottom to Water [cm]
Water temp [°C] |  |  | Freeboard [cm]
Ice Thickness [cm]
Snow Thickness [cm]
Total core length [cm]
# of pieces | 2
Sum length of pieces |  |  | 0
Core piece section # | Depth at top [cm] | Depth at bottom [cm] | Lenght of piece [cm] | Comments
1
2 |  |  |  | bottom 2 cm were loose and broke when packing in the plastic sleeve.

## Density Core
Density Core
Station | KF2018-7-1
Site
Date | 2018-04-22
Time
Observer
General comments | Microplastic core, used for sea ice density analysis. Loose bottom piece 2 cm long were loose and broke when packing in the plastic sleeve. Apeared to be 5 cm long and refroze to the core bottom. Should most likely be considered as 2 cm long |  |  |  | temperature lab | -18.7
[5 empty] | density parafine | 0.836
Thickness:
Snow Thickness [cm] | 14 |  |  |  | Core piece section # | At depth [cm] | Lenght og piece [cm] | Comments
Ice Thickness [cm] | 37 |  |  |  | 1 | 0 | 35
Under Water [cm] |  |  |  |  | 2 | 35 | 40 | loose bottom piece 2 cm long were loose and broke when packing in the plastic sleeve. Apeared to be 5 cm long and refroze to the core bottom. Should most likely be considered as 2 cm long
Freeboard [cm] | 0
Total Thickness [cm] | 37 | Use 2 cm of the loose piece, compare with other cores
Sampling box:
Core ø [cm]
Cross section [cm²]
Top [cm] | Bottom [cm] | Box # | Weight in the air [g] | Weight in the parafine [g] | salinity bag | Mean depth [cm] | Density [g/cm³] | Comments | Salinity | Conductivity [mS/cm] | Sample Temperature [°C]
0 | 5 |  | 284.32 | 18.6 | C10 | 2.5 | 0.89452 | bubbles out at immersion | 8 | 14.02 | 16.2
5 | 10 |  | 309.96 | 27.42 | C11 | 7.5 | 0.91713 |  | 5.5 | 9.85 | 16.2
10 | 15 |  | 290.89 | 25.58 | C12 | 12.5 | 0.9166 |  | 5.1 | 9.19 | 16.2
15 | 20 |  | 286.23 | 25.84 | C13 | 17.5 | 0.91896 |  | 4.1 | 7.42 | 16.1
20 | 25 |  | 275.67 | 24.72 | C14 | 22.5 | 0.91835 |  | 4.1 | 7.52 | 16.6
25 | 30 |  | 271.34 | 24.35 | C15 | 27.5 | 0.91842 |  | 4 | 7.39 | 16.2
30 | 35 |  | 231.89 | 18.98 | C16 | 32.5 | 0.91053 |  | 5.4 | 9.69 | 16.2
35 | 37 |  | 64.57 | 5.63 | C17 | 36 | 0.91586 | small piece with some air pockets (potentially). Note that here I use 37 cm bottom depth, not 40 like in the log. 37 is more realistic given other cores around and reported thickness of this piece onsite | 7.1 | 12.5 | 16.6

## Archive Core
Archive Core
Station | KF2018-7-1
Site
Date | 2018-04-22
Time
Observer
Core Kept for Texture Analasis? |  | Yes
General comments | Labelled Stratigraphy/archive core 1;
Temperatures: |  |  | Thickness:
Air temp 1m [°C] |  |  | Bottom to Snow surface [cm]
Surface temp [°C] |  |  | Bottom to Ice surface [cm]
Snow-Ice temp [°C] |  |  | Bottom to Water [cm] | 35
Water temp [°C] |  |  | Freeboard [cm]
|  |  | Ice Thickness [cm] | 35
|  |  | Snow Thickness [cm] | 15; 15; 13; 13.5; 13; 15; 13
Total core length [cm]
# of pieces | 1
Sum length of pieces |  |  | 0
Core piece section # | Depth at top [cm] | Depth at bottom [cm] | Lenght of piece [cm] | Comments

## TriOS (hidden)
TriOS
Station | KF2018-7-1
Site
Date | 2018-04-22
Time
Observer
Experiment description
General comments
Related photos
Documents
Sensor ID | Observation type | Raw spectra | Inclination | Pressure | Processed | Time | Cloud conditions | Light comments | Precipitation | Surface

## ASD (hidden)
ASD / Field Spec
Station | KF2018-7-1
Site
Date | 2018-04-22
Time
Observer
Experiment description
General comments
Related photos
Documents
Sensor ID | Original data | Processed | Time | Cloud conditions | Light comments | Precipitation | Surface

## Black Carbon (hidden)
Back Carbon
Station | KF2018-7-1
Site
Date | 2018-04-22
Time
Observer
General comments
Station ID | Snow Pit | Optics | BC bottle ID | BC area [cmxcm] | BC depth [cm] | Temp air 1m | Temp surface | Temp 5cm | Crystal Ø surface [mm] | Crystal Type surface | Crystal Ø at 5cm [mm] | Crystal Type at 5cm | Comments
[9 empty] | (from list?) | (from list?) | (from list?) | (from list?)

## CTD (hidden)
CTD
Station | KF2018-7-1
Site
Date | 2018-04-22
Time
Observer
General comments

## Lists
Time zones | Station types | General conditions | Snow hardness | Snow type | Yes_No
UTC-12 | Fast ice visit | Cold, snow (winter/spring conditions) | Fist | I-A | Yes
UTC-11 | Fast ice repeated location | Melting snow | 4 fingers | I-B | No
UTC-10 | Ice floe, single-day station | Flooded | 3 fingers | II-A-1
UTC-9 | Ice floe, multi-day station | Bare ice, warm, few or no melt ponds | 2 fingers | II-A-2
UTC-8 |  | Bare ice, warm, with melt ponds | 1 finger | II-B-1
UTC-7 |  | Bare ice, warm, partially refrozen melt ponds | Pencil | II-B-2
UTC-6 |  | Bare ice, frozen, few or no melt ponds | Knife | III-A-1
UTC-5 |  | Bare ice, frozen, with melt ponds | Ice | III-A-2
UTC-4 |  | Bare ice, frozen, partially refrozen melt ponds |  | III-A-3
UTC-3 |  | New (summer/autumn) snow, warm, few or no melt ponds |  | IV-A
UTC-2 |  | New (summer/autumn) snow, warm, with melt ponds |  | IV-B
UTC-1 |  | New (summer/autumn) snow, warm, partially refrozen melt ponds |  | Glacier Ice
UTC |  | New (summer/autumn) snow, frozen, few or no melt ponds
UTC+1 (Norwegian SDT) |  | New (summer/autumn) snow, frozen, with melt ponds
UTC+2 (Norwegian DST) |  | New (summer/autumn) snow, frozen, partially refrozen melt ponds
UTC+3
UTC+4
UTC+5
UTC+6
UTC+7
UTC+8
UTC+9
UTC+10
UTC+11
UTC+12