## Station Overview
Ice Station Daily Report
Ice Station Name
Expedition ID | KF2024
Station number | 4
Day at station | 1
Observer | DD, SG
Station Description
Station type | Fast ice visit
General conditions | Cold, snow (winter/spring conditions)
Comments | Ice station on fast ice in inner Raudvika, drove there by scooters acrtoss the fjord. Ice is level, very little deformation. Snow in patches. A lot of bare ice surface. In addition to ice physic cores took cores for biology (6) and metal tracers (3 for Sarah)
Starting Position
Starting Date | 2024-05-01
Starting Time | 16:00 | LT
|  | Degrees | Minutes | Seconds
Starting Latitude |  | 78 | 54.761
Starting Longitude |  | 12 | 34.642
Ending Position
Ending Date | 2024-05-01
Ending Time | 18:10 | LT
|  | Degrees | Minutes | Seconds
Ending Latitude
Ending Longitude
Time zone used | UTC+2 (Norwegian DST)
| Exp. ID |  | Stn. Number |  | Explanation
Associate with station
Associate with station
Associate with station
Associate with station
Associate with station

## Thickness Drilling
Thickness Drillings
Station | KF2024-4-1
Site | thickness transect
Date | 2024-05-01
Time
Observer
Link to other data
General comments | 100 m transect at site in inner Raudvika; Long transect from Raudvika to southern coast, about 500 m intervals
Distance [m] | Snow Thickness [cm] | Thickness bottom to water [cm] | Thickness bottom to ice surface [cm] | Thickness bottom to snow surface [cm] | Freeboard [cm] | Ice Thickness [cm] | Comments
0 | 0.4 | 68 | 73 |  |  |  | GPS 135, pt 12
10 | 0.2 | 70 | 76 |  |  |  | GPS 134, pt 11
20 | 5.5 | 71 | 79 |  |  |  | GPS 133, pt 10
30 | 0.5 | 66 | 72 |  |  |  | GPS 132, pt 9
40 | 0 | 69 | 74 |  |  |  | GPS 123, pt 1
50 | 1 | 73 | 81 |  |  |  | GPS 124, pt 2
60 | 0.4 | 71 | 77 |  |  |  | GPS 127, pt 4
70 | 0.3 | 67 | 72.5 |  |  |  | GPS 128, pt 5
80 | 0 | 67 | 72 |  |  |  | GPS 129, pt 6
90 | 1 | 68 | 74.5 |  |  |  | GPS 130, pt 7
100 | 0 | 69 | 75 |  |  |  | GPS 131, pt 8
45 | 0.5 | 70 | 75 |  |  |  | Triangle point, slightly off,GPS 125, pt 3
Transect on the way from Raudvika
| 2 | 41 | 43.5 |  |  |  | mark 139
| 0 | 45.5 | 49 |  |  |  | mark 140; crack at entrance to Raudvika
| 0 | 44.5 | 47 |  |  |  | mark 141
| 0 | 49.5 | 52 |  |  |  | mark 142
| 10 | 56.5 | 59 |  |  |  | mark 143
| 0.6 | 51.5 | 56 |  |  |  | mark 144
| 0.3 | 50.5 | 54.5 |  |  |  | mark 145
| 0.5 | 51 | 56 |  |  |  | mark 146
| 0.5 | 62 | 65.5 |  |  |  | mark 147
| 0.3 | 64 | 69.5 |  |  |  | mark 148
| 0.4 | 60 | 66 |  |  |  | mark 149

## Salinity Core
Salinity Core
Station | KF2024-4-1
Site | coring site
Date | 2024-05-01
Time
Observer | DD, SG
General comments | core 1 for salinity; very white bottom, + some algae visbile
Thickness:
Bottom to Snow surface [cm] | [8 empty] | Total core length [cm] |  | 72
Bottom to Ice surface [cm] | 72 | [7 empty] | # of pieces
Bottom to Water [cm] | 66 | [7 empty] | Sum length of pieces |  | 72
Freeboard [cm]
Ice Thickness [cm]
Snow Thickness [cm] | 5 | 5 , 4, 4, 6 snow at core site
Box Number | Top [cm] | Bottom [cm] | Salinity | Conductivity [mS/cm] | Sample Temperature [°C] | Section Length [cm] | Density [kg/m³] | Comments | Core piece section # | At depth [cm] | Lenght og piece [cm] | Comments
B01 | 0 | 10 | 1.4 | 2.89 | 6.8 |  |  |  | 1 |  | 72 | skeletal layer 0.5 cm, very white at the very bottom + algae visible
B02 | 10 | 20 | 4.6 | 8.39 | 9.8
B03 | 20 | 30 | 5.3 | 9.62 | 10.8
B04 | 30 | 40 | 3.8 | 7.11 | 7.6
B05 | 40 | 50 | 3.6 | 6.66 | 12.6
B06 | 50 | 60 | 3.8 | 7.08 | 8.2
bag60-66 | 60 | 66 | 4.5 | 8.25 | 17
bag66-72 | 66 | 72 | 6.4 | 11.43 | 15.8

## Temperature Core
Temperature Core
Station | KF2024-4-1
Site | coring site
Date | 2024-05-01
Time
Observer
Core Kept for Texture Analasis? |  | No
General comments | Core 2 Temperature, bagged for Chemistry
Temperatures: |  |  | Thickness:
Air temp 1m [°C] | 2 |  | Bottom to Snow surface [cm]
Surface temp [°C] | 0.1 |  | Bottom to Ice surface [cm] | 72
Snow-Ice temp [°C] | -0.6 |  | Bottom to Water [cm] | 66
Water temp [°C] | -1.5 |  | Freeboard [cm]
Ice Thickness [cm]
|  |  | Snow Thickness [cm] | 5
|  |  | Total core length [cm] | 73
|  |  | # of pieces | 1
|  |  | Sum length of pieces |  |  | 73
Ice depth (from top) [cm] | Temperature [°C] |  | Core piece section # | Depth at top [cm] | Depth at bottom [cm] | Lenght of piece [cm] | Comments
top | -0.6
2.5 | -0.7
10 | -0.8
20 | -1.3
30 | -1.3
40 | -1.2
50 | -1.5
60 | -1.5
65 | -1.3
70 | -1.4
bottom | -1.3

## Chemistry core
Chemistry Core
Station | KF2024-4-1
Site
Date | 2024-05-01
Time
Observer
Core Kept for Texture Analasis?
General comments | Core for Chemistry, packed Temperature core, see T-core for details
Temperatures: |  |  | Thickness:
Air temp 1m [°C] |  |  | Bottom to Snow surface [cm]
Surface temp [°C] |  |  | Bottom to Ice surface [cm]
Snow-Ice temp [°C] |  |  | Bottom to Water [cm]
Water temp [°C] |  |  | Freeboard [cm]
Ice Thickness [cm]
Snow Thickness [cm]
Total core length [cm]
# of pieces
Sum length of pieces |  |  | 0
Core piece section # | Depth at top [cm] | Depth at bottom [cm] | Lenght of piece [cm] | Comments

## Density Core
Density Core
Station | KF2024-4-1
Site | coring site
Date | 2024-05-01
Time
Observer
General comments | Core 4 for density measurements |  |  |  | temperature lab | -19.7
[5 empty] | density parafine | 0.834
Thickness:
Snow Thickness [cm] | 5 |  |  |  | Core piece section # | At depth [cm] | Lenght og piece [cm] | Comments
Ice Thickness [cm] | 73 |  |  |  | 1 |  | 73
Under Water [cm] | 66
Freeboard [cm]
Total Thickness [cm]
Sampling box:
Core ø [cm]
Cross section [cm²] | 0
Top [cm] | Bottom [cm] | Box # | Weight in the air [g] | Weight in the parafine [g] | salinity bag | Mean depth [cm] | Density [g/cm³] | Comments | Salinity | Conductivity [mS/cm] | Sample Temperature [°C]
0 | 5 |  | 142.44 | 7.06 | C2 |  | 0.87749 | bubbles out | 1.5 | 3.02 | 17.3
5 | 10 |  | 123.01 | 4.58 | C3 |  | 0.86625 |  | 2.5 | 4.78 | 17.2
10 | 15 |  | 124.04 | 7.95 | C4 |  | 0.89111 |  | 4.3 | 7.77 | 16.9
15 | 20 |  | 149.82 | 8.07 | C5 |  | 0.88148 | some pinkish sediments | 4.3 | 7.83 | 17.2
20 | 25 |  | 137.24 | 10.88 | C6 |  | 0.90581 |  | 4.2 | 7.69 | 16.9
25 | 30 |  | 140.51 | 12.35 | C7 |  | 0.91437 |  | 3.9 | 7.21 | 16.8
30 | 35 |  | 127.6 | 9.54 | C8 |  | 0.90139 | a bit of pinkish sediements | 4.7 | 8.47 | 16.9
35 | 40 |  | 119.06 | 10.09 | C9 |  | 0.91122 |  | 3.5 | 6.53 | 16.8
40 | 45 |  | 166.14 | 14.88 | C10 |  | 0.91604 |  | 2.8 | 5.19 | 17
45 | 50 |  | 125.4 | 10.87 | C11 |  | 0.91315 |  | 2.9 | 5.42 | 17.2
50 | 55 |  | 150.51 | 11.44 | C12 |  | 0.90261 |  | 3.1 | 5.84 | 16.9
55 | 60 |  | 116.06 | 2.84 | C13 |  | 0.85492 |  | 3.4 | 6.25 | 17.2
60 | 65 |  | 125.25 | 3.32 | C14 |  | 0.85671 |  | 3.8 | 6.97 | 17.1
65 | 70 |  | 123.48 | 8.24 | C15 |  | 0.89363 |  | 6.4 | 11.29 | 17
70 | 74 |  | 94.21 | 4.66 | J2 |  | 0.8774 | bubbles out; very saline. Brine displacement? | 15 | 24.9 | 17.6

## Archive Core
Archive Core
Station | KF2024-4-1
Site
Date | 2024-05-01
Time
Observer
Core Kept for Texture Analasis? |  | Yes
General comments | Core 5 bagged for Archive/Stratigraphy
Temperatures: |  |  | Thickness:
Air temp 1m [°C] |  |  | Bottom to Snow surface [cm]
Surface temp [°C] |  |  | Bottom to Ice surface [cm] | 74
Snow-Ice temp [°C] |  |  | Bottom to Water [cm] | 67
Water temp [°C] |  |  | Freeboard [cm]
Ice Thickness [cm]
Snow Thickness [cm]
Total core length [cm] | 73.5
# of pieces
Sum length of pieces |  |  | 73.5
Core piece section # | Depth at top [cm] | Depth at bottom [cm] | Lenght of piece [cm] | Comments
1 |  |  | 73.5

## Snow Pit
Snow Pits
Station | KF2024-4-1
Site | inner Raudvika
Date | 2024-05-01
Time | 18:00 CEST
Observer
General comments | GPS 136, between thickness holes 1 and 2 in triangle
Temperatures: | [8 empty] | Density:
Air temp 1m [°C] | [8 empty] | Tube volume [cm³]
Air/snow temp [°C] | [8 empty] | Cylinder weight [g]
Snow/ice temp [°C]
Water surface temp [°C]
Snow Thickness: | [All distances measured from snow/ice interface] | [7 empty] | Density: | [5 empty] | Temperature:
Layer | Top [cm] | Bottom [cm] | Type 1 | Type 2 | Diameter min [mm] | Diameter max [mm] | Hardness | Comments | Depth Top [cm] | Depth Bottom [cm] | Original weight [g] | Epsilon value | Snow Density [g/cm³] | Moisture | Depth [cm] | Temp [°C]
1 | 5.5 | 3.5 | III-A-2 |  | 0.5 | 5 | Pencil | crusty surface |  |  |  |  | 0
2 | 3.5 | 0 | IV-A | III-A-2 | 0.5 | 5 | 1 finger | Hardness varies, also knife |  |  |  |  | 0
0
0
0
0
0
0
0
0
0
0
0
0
0
0
0
0
0
0
0
0
0
0
0
0
0
0
0
0
0
0
0
0
0
0
0
0
0
0

## CTD
CTD
Station | KF2024-4-1
Site
Date | 2024-05-01
Time
Observer
General comments

## Lists
Time zones | Station types | General conditions | Snow hardness | Snow type | Yes_No
UTC-12 | Fast ice visit | Cold, snow (winter/spring conditions) | Fist | I-A | Yes
UTC-11 | Fast ice repeated location | Melting snow | 4 fingers | I-B | No
UTC-10 | Ice floe, single-day station | Flooded | 3 fingers | II-A-1
UTC-9 | Ice floe, multi-day station | Bare ice, warm, few or no melt ponds | 2 fingers | II-A-2
UTC-8 |  | Bare ice, warm, with melt ponds | 1 finger | II-B-1
UTC-7 |  | Bare ice, warm, partially refrozen melt ponds | Pencil | II-B-2
UTC-6 |  | Bare ice, frozen, few or no melt ponds | Knife | III-A-1
UTC-5 |  | Bare ice, frozen, with melt ponds | Ice | III-A-2
UTC-4 |  | Bare ice, frozen, partially refrozen melt ponds |  | III-A-3
UTC-3 |  | New (summer/autumn) snow, warm, few or no melt ponds |  | IV-A
UTC-2 |  | New (summer/autumn) snow, warm, with melt ponds |  | IV-B
UTC-1 |  | New (summer/autumn) snow, warm, partially refrozen melt ponds |  | Glacier Ice
UTC |  | New (summer/autumn) snow, frozen, few or no melt ponds
UTC+1 (Norwegian SDT) |  | New (summer/autumn) snow, frozen, with melt ponds
UTC+2 (Norwegian DST) |  | New (summer/autumn) snow, frozen, partially refrozen melt ponds
UTC+3
UTC+4
UTC+5
UTC+6
UTC+7
UTC+8
UTC+9
UTC+10
UTC+11
UTC+12