## Station Overview
Ice Station Daily Report
Ice Station Name
Expedition ID | KF2024
Station number | 6
Day at station | 1
Observer | DD, SG
Station Description
Station type | Fast ice visit
General conditions | Cold, snow (winter/spring conditions)
Comments | Ice station on fast ice back of Blomstranda,on the edge of fast ice or a large (hundreds of meter) broken off piece of former fast ice. Ice is level, very little deformation. Some snow 2-11 cm variable thickness, Calm conditions, sunny.
Starting Position
Starting Date | 2024-05-03
Starting Time | 14:33 | LT
|  | Degrees | Minutes | Seconds
Starting Latitude |  | 79 | 0.067 |  | gpas mark 164
Starting Longitude |  | 12 | 6.878
Ending Position
Ending Date | 2024-05-03
Ending Time | 16:20 | LT |  |  | gps mark 163
|  | Degrees | Minutes | Seconds
Ending Latitude |  | 79 | 0.074
Ending Longitude |  | 12 | 6.854
Time zone used | UTC+2 (Norwegian DST)
| Exp. ID |  | Stn. Number |  | Explanation
Associate with station
Associate with station
Associate with station
Associate with station
Associate with station

## Thickness Drilling
Thickness Drillings
Station | KF2024-6-1
Site | thickness transect
Date | 2024-05-03
Time
Observer | DD, SG
Link to other data
General comments | 100 m transect
Distance [m] | Snow Thickness [cm] | Thickness bottom to water [cm] | Thickness bottom to ice surface [cm] | Thickness bottom to snow surface [cm] | Freeboard [cm] | Ice Thickness [cm] | Comments
0 | 8 | 45 | 47.5 |  |  |  | mark 165 | hole 1
5 | 5 | 45 | 48 |  |  |  | mark 166 | hole 2
10 | 11 | 47 | 51 |  |  |  | mark 167 | hole 3
20 | 2 | 44 | 46 |  |  |  | mark 168 | hole 4
30 | 2 | 43 | 46 |  |  |  | mark 169 | hole 5
40 | 4 | 46 | 50 |  |  |  | mark 170 | hole 6
50 | 4 | 45 | 47 |  |  |  | mark 171 | hole 7
60 | 4 | 44 | 47 |  |  |  | mark 172 | hole 8
70 | 7 | 44 | 48 |  |  |  | mark 173 | hole 9
80 | 1 | 43 | 46 |  |  |  | mark 174 | hole 10
90 | 4 | 44 | 47 |  |  |  | mark 175 | hole 11
100 | 10 | 47 | 50 |  |  |  | mark 176 | hole 12

## Salinity Core
Salinity Core
Station | KF2024-6-1
Site | coring site
Date | 2024-05-03
Time
Observer | DD, SG
General comments | core 1 for salinity
Thickness:
Bottom to Snow surface [cm] | [8 empty] | Total core length [cm] |  | 50
Bottom to Ice surface [cm] | 50 | [7 empty] | # of pieces
Bottom to Water [cm] | 46.5 | [7 empty] | Sum length of pieces |  | 50
Freeboard [cm]
Ice Thickness [cm]
Snow Thickness [cm] | 17.5 | 17,17,18,18
Box Number | Top [cm] | Bottom [cm] | Salinity | Conductivity [mS/cm] | Sample Temperature [°C] | Section Length [cm] | Density [kg/m³] | Comments | Core piece section # | At depth [cm] | Lenght og piece [cm] | Comments
B01 | 0 | 10 | 1.6 | 3.09 | 22.6 |  |  |  | 1 |  | 50 | skeletal layer 0.5 cm, no algae visible
B02 | 10 | 20 | 4.9 | 8.82 | 20.3
B03 | 20 | 30 | 6.2 | 10.84 | 25.4
B04 | 30 | 40 | 4.7 | 8.5 | 19.4
B05 | 40 | 50 | 5 | 8.89 | 20.9

## Temperature Core
Temperature Core
Station | KF2024-6-1
Site | coring site
Date | 2024-05-03
Time
Observer
Core Kept for Texture Analasis? |  | No
General comments | Core 2 Temperature, bagged for Chemistry
Temperatures: |  |  | Thickness:
Air temp 1m [°C] | 0.1 |  | Bottom to Snow surface [cm]
Surface temp [°C] | -0.3 |  | Bottom to Ice surface [cm] | 51
Snow-Ice temp [°C] | -1.1 |  | Bottom to Water [cm] | 46.5
Water temp [°C] | -1.4 |  | Freeboard [cm]
Ice Thickness [cm]
|  |  | Snow Thickness [cm] | 17.5
|  |  | Total core length [cm] | 51
|  |  | # of pieces | 1
|  |  | Sum length of pieces |  |  | 51
Ice depth (from top) [cm] | Temperature [°C] |  | Core piece section # | Depth at top [cm] | Depth at bottom [cm] | Lenght of piece [cm] | Comments
top | -0.6 |  | 1 |  |  | 51
2.5 | -0.6
10 | -1.1
20 | -1.1
30 | -1.2
40 | -1.1
48 | -1.1
bottom | -1.1

## Chemistry core
Chemistry Core
Station | KF2024-6-1
Site
Date | 2024-05-03
Time
Observer
Core Kept for Texture Analasis?
General comments | Core for Chemistry, packed Temperature core, see T-core for details
Temperatures: |  |  | Thickness:
Air temp 1m [°C] |  |  | Bottom to Snow surface [cm]
Surface temp [°C] |  |  | Bottom to Ice surface [cm]
Snow-Ice temp [°C] |  |  | Bottom to Water [cm]
Water temp [°C] |  |  | Freeboard [cm]
Ice Thickness [cm]
Snow Thickness [cm]
Total core length [cm]
# of pieces
Sum length of pieces |  |  | 0
Core piece section # | Depth at top [cm] | Depth at bottom [cm] | Lenght of piece [cm] | Comments

## Density Core
Density Core
Station | KF2024-6-1
Site | coring site
Date | 2024-05-03
Time
Observer | DD,SG
General comments | Core 4 for density measurements |  |  |  | temperature lab | -19
[5 empty] | density parafine | 0.834
Thickness:
Snow Thickness [cm] | 17.5 |  |  |  | Core piece section # | At depth [cm] | Lenght og piece [cm] | Comments
Ice Thickness [cm] | 50.5 |  |  |  | 1 |  | 51
Under Water [cm] | 47
Freeboard [cm]
Total Thickness [cm]
Sampling box:
Core ø [cm]
Cross section [cm²] | 0
Top [cm] | Bottom [cm] | Box # | Weight in the air [g] | Weight in the parafine [g] | salinity bag | Mean depth [cm] | Density [g/cm³] | Comments | Salinity | Conductivity [mS/cm] | Sample Temperature [°C]
0 | 5 |  | 124.28 | 3.81 | J12 | 2.5 | 0.86038 |  | 4.1 | 7.51 | 16.2
5 | 10 |  | 141.01 | 2.5 | J13 | 7.5 | 0.84905 |  | 4.2 | 7.71 | 16.3
10 | 15 |  | 124.87 | 8.07 | J14 | 12.5 | 0.89162 |  | 5.8 | 10.29 | 16.2
15 | 20 |  | 119.34 | 5.87 | J15 | 17.5 | 0.87714 |  | 7.5 | 13.22 | 16.3
20 | 25 |  | 114.12 | 9.15 | J16 | 22.5 | 0.9067 |  | 6.5 | 11.6 | 16.3
25 | 30 |  | 105.61 | 8.22 | J17 | 27.5 | 0.90439 |  | 6.1 | 10.85 | 16.4
30 | 35 |  | 114.61 | 10.19 | J18 | 32.5 | 0.91539 |  | 5.3 | 9.55 | 16.4
35 | 40 |  | 96.52 | 8.35 | J1 | 37.5 | 0.91298 |  | 4.5 | 8.2 | 16.4
40 | 45 |  | 118 | 9.97 | X1 | 42.5 | 0.91097 |  | 3.8 | 7.04 | 17
45 | 51 |  | 161.07 | 10.96 | X2 | 48 | 0.89489 |  | 4.9 | 8.76 | 16.9

## Archive Core
Archive Core
Station | KF2024-6-1
Site
Date | 2024-05-03
Time
Observer
Core Kept for Texture Analasis? |  | Yes
General comments | Core 5 bagged for Archive/Stratigraphy
Temperatures: |  |  | Thickness:
Air temp 1m [°C] |  |  | Bottom to Snow surface [cm] |  | did not measure
Surface temp [°C] |  |  | Bottom to Ice surface [cm]
Snow-Ice temp [°C] |  |  | Bottom to Water [cm]
Water temp [°C] |  |  | Freeboard [cm]
Ice Thickness [cm]
Snow Thickness [cm]
Total core length [cm] | 50
# of pieces | 1
Sum length of pieces |  |  | 50
Core piece section # | Depth at top [cm] | Depth at bottom [cm] | Lenght of piece [cm] | Comments
1 |  |  | 50

## Snow Pit
Snow Pits
Station | KF2024-6-1
Site
Date | 2024-05-03
Time | 15:45
Observer | S. Gerland
General comments | Pit on "average" snow cover. Density in deeper snow next-by. Snow sampling (layers 1 and 2) also next by in slightly deeper snow.
Temperatures: | [8 empty] | Density:
Air temp 1m [°C] | 0.5 | [7 empty] | Tube volume [cm³] | 500
Air/snow temp [°C] | -0.8 | [7 empty] | Cylinder weight [g] | 575
Snow/ice temp [°C] | -1.1
Water surface temp [°C]
Snow Thickness: | [All distances measured from snow/ice interface] | [7 empty] | Density: | [5 empty] | Temperature:
Layer | Top [cm] | Bottom [cm] | Type 1 | Type 2 | Diameter min [mm] | Diameter max [mm] | Hardness | Comments | Depth Top [cm] | Depth Bottom [cm] | Original weight [g] | Epsilon value | Snow Density [g/cm³] | Moisture | Depth [cm] | Temp [°C]
1 | 4 | 3 | II-B-1 | III-A-1 | 0.2 | 1 | Fist | loose layer | 9.5 | 3.5 | 765 |  | 380 |  | 4 | -0.8
2 | 3 | 0 | IV-A | IV-B | 0.5 | 8 | 1 finger | compact layer |  |  |  |  | -1150 |  | 2 | -1.1
[13 empty] | -1150 |  | 0 | -1.1
-1150
-1150
-1150
-1150
-1150
-1150
-1150
-1150
-1150
-1150
-1150
-1150
-1150
-1150
-1150
-1150
-1150
-1150
-1150
-1150
-1150
-1150
-1150
-1150
-1150
-1150
-1150
-1150
-1150
-1150
-1150
-1150
-1150
-1150
-1150
-1150
-1150

## CTD
CTD
Station | KF2024-6-1
Site
Date | 2024-05-03
Time
Observer
General comments

## Lists
Time zones | Station types | General conditions | Snow hardness | Snow type | Yes_No
UTC-12 | Fast ice visit | Cold, snow (winter/spring conditions) | Fist | I-A | Yes
UTC-11 | Fast ice repeated location | Melting snow | 4 fingers | I-B | No
UTC-10 | Ice floe, single-day station | Flooded | 3 fingers | II-A-1
UTC-9 | Ice floe, multi-day station | Bare ice, warm, few or no melt ponds | 2 fingers | II-A-2
UTC-8 |  | Bare ice, warm, with melt ponds | 1 finger | II-B-1
UTC-7 |  | Bare ice, warm, partially refrozen melt ponds | Pencil | II-B-2
UTC-6 |  | Bare ice, frozen, few or no melt ponds | Knife | III-A-1
UTC-5 |  | Bare ice, frozen, with melt ponds | Ice | III-A-2
UTC-4 |  | Bare ice, frozen, partially refrozen melt ponds |  | III-A-3
UTC-3 |  | New (summer/autumn) snow, warm, few or no melt ponds |  | IV-A
UTC-2 |  | New (summer/autumn) snow, warm, with melt ponds |  | IV-B
UTC-1 |  | New (summer/autumn) snow, warm, partially refrozen melt ponds |  | Glacier Ice
UTC |  | New (summer/autumn) snow, frozen, few or no melt ponds
UTC+1 (Norwegian SDT) |  | New (summer/autumn) snow, frozen, with melt ponds
UTC+2 (Norwegian DST) |  | New (summer/autumn) snow, frozen, partially refrozen melt ponds
UTC+3
UTC+4
UTC+5
UTC+6
UTC+7
UTC+8
UTC+9
UTC+10
UTC+11
UTC+12