## Station Overview
Ice Station Daily Report
Ice Station Name
Expedition ID | KF2024
Station number | 7
Day at station | 1
Observer | DD, SG, Ceslav, Dagmara, Sarah
Station Description
Station type | Fast ice visit
General conditions | Cold, snow (winter/spring conditions)
Comments | Ice station on fast ice back off entrance to Raudvika ("Bulben"), next to the stable crack in the ice. The crack was used for ROV Blue deployment. Water depth was only 3 m. Ice is level, very little deformation, no visible sediments in ice matrix. Very little snow, partly turned into some superimposed ice in patches. Calm conditions, sunny.
Starting Position
Starting Date | 2024-05-04
Starting Time | 12:45 | LT
|  | Degrees | Minutes | Seconds
Starting Latitude |  | 78 | 53.933 |  | gps mark 179
Starting Longitude |  | 12 | 30.915
Ending Position
Ending Date | 2024-05-03
Ending Time | 15:25 | LT
|  | Degrees | Minutes | Seconds
Ending Latitude |  | 78 | 53.933
Ending Longitude |  | 12 | 30.917
Time zone used | UTC+2 (Norwegian DST)
| Exp. ID |  | Stn. Number |  | Explanation
Associate with station
Associate with station
Associate with station
Associate with station
Associate with station

## Thickness Drilling
Thickness Drillings
Station | KF2024-7-1
Site | thickness transect
Date | 2024-05-04
Time
Observer | DD, SG
Link to other data
General comments | 100 m transect off the coring site
Distance [m] | Snow Thickness [cm] | Thickness bottom to water [cm] | Thickness bottom to ice surface [cm] | Thickness bottom to snow surface [cm] | Freeboard [cm] | Ice Thickness [cm] | Comments
0 | 0 | 46 | 51.5 |  |  |  | mark 180 | hole 1
5 | 0 | 45 | 48 |  |  |  | mark 181 | hole 2
10 | 6 | 46 | 49 |  |  |  | mark 182 | hole 3
20 | 0 | 43.5 | 46 |  |  |  | mark 183 | hole 4
30 | 0 | 42.5 | 45.5 |  |  |  | mark 184 | hole 5
40 | 0.1 | 45 | 48.5 |  |  |  | mark 185 | hole 6
50 | 0.1 | 40 | 40 |  |  |  | mark 186 | hole 7
60 | 0.5 | 50 | 57 |  |  |  | mark 187 | hole 8
70 | 0.2 | 40.5 | 44.5 |  |  |  | mark 188 | hole 9
80 | 0 | 39.5 | 42 |  |  |  | mark 189 | hole 10
90 | 0.2 | 41 | 43.5 |  |  |  | mark 190 | hole 11
100 | 0.2 | 41 | 43.5 |  |  |  | mark 191 | hole 12 side

## Density Core
Density Core
Station | KF2024-7-1
Site | coring site
Date | 2024-05-04
Time
Observer | DD,SG
General comments | Core 1 for density measurements |  |  |  | temperature lab | -19.8
[5 empty] | density parafine | 0.833
Thickness:
Snow Thickness [cm] | 2 |  |  |  | Core piece section # | At depth [cm] | Lenght og piece [cm] | Comments
Ice Thickness [cm] | 49 |  |  |  | 1 |  | 50
Under Water [cm] | 46
Freeboard [cm]
Total Thickness [cm]
Sampling box:
Core ø [cm]
Cross section [cm²] | 0
Top [cm] | Bottom [cm] | Box # | Weight in the air [g] | Weight in the parafine [g] | salinity bag | Mean depth [cm] | Density [g/cm³] | Comments | Salinity | Conductivity [mS/cm] | Sample Temperature [°C]
0 | 5 |  | 124.5 | 5.66 | J17 | 2.5 | 0.87267 |  | 2 | 3.84 | 16.3
5 | 10 |  | 107.28 | 1.7 | J18 | 7.5 | 0.84641 | bubbles out; sediments (algae?) | 4.4 | 8 | 14
10 | 15 |  | 100.02 | 0.56 | C2 | 12.5 | 0.83769 | sediments (algae?) | 4.3 | 7.78 | 17
15 | 20 |  | 79.64 | 0.09 | C3 | 17.5 | 0.83394 | nearly floats, sediments (algae?) | 4.5 | 8.23 | 17.2
20 | 30 |  | 206.14 | 10.38 | C4 | 25 | 0.87717 | bubbles out, sediments (algae?) | 4.5 | 8.17 | 17.5
30 | 40 |  | 259.05 | 17.96 | C5 | 35 | 0.89505 | sediments (algae?) | 3.9 | 7.06 | 16.9
40 | 50 |  | 253.05 | 13.58 | C6 | 45 | 0.88024 |  | 4.6 | 8.35 | 17.1

## Salinity Core
Salinity Core
Station | KF2024-7-1
Site | coring site
Date | 2024-05-04
Time
Observer | DD, SG
General comments | core 2 for salinity
Thickness:
Bottom to Snow surface [cm] | [8 empty] | Total core length [cm] |  | 51.5
Bottom to Ice surface [cm] | 46 | [7 empty] | # of pieces
Bottom to Water [cm] | 49.5 | [7 empty] | Sum length of pieces |  | 51.5
Freeboard [cm]
Ice Thickness [cm]
Snow Thickness [cm] | 2 | very refrozen snow patch/crust, can be partly a superimposed ice already
Box Number | Top [cm] | Bottom [cm] | Salinity | Conductivity [mS/cm] | Sample Temperature [°C] | Section Length [cm] | Density [kg/m³] | Comments | Core piece section # | At depth [cm] | Lenght og piece [cm] | Comments
B01 | 0 | 10 | 1.9 | 3.59 | 18.7 |  |  |  | 1 |  | 51.5 | skeletal layer 0.5 cm, no algae visible
B02 | 10 | 20 | 4.1 | 7.55 | 18
B03 | 20 | 30 | 3.8 | 7.03 | 16.9
B04 | 30 | 40 | 3.5 | 6.39 | 18.7
B05 | 40 | 51.5 | 4.5 | 8.11 | 19.4
B06 |  |  | 0.2 | 0.531 | 19.8 |  |  | snow bluk sample, 2 cm surface

## Temperature Core
Temperature Core
Station | KF2024-7-1
Site | coring site
Date | 2024-05-04
Time
Observer
Core Kept for Texture Analasis? |  | No
General comments | Core 3 Temperature, bagged for Chemistry
Temperatures: |  |  | Thickness:
Air temp 1m [°C] | -1.1 |  | Bottom to Snow surface [cm]
Surface temp [°C] | 0 |  | Bottom to Ice surface [cm] | 47
Snow-Ice temp [°C] | -0.9 |  | Bottom to Water [cm] | 45
Water temp [°C] | -0.9 |  | Freeboard [cm]
Ice Thickness [cm]
|  |  | Snow Thickness [cm] | 2
|  |  | Total core length [cm] | 49.5
|  |  | # of pieces | 1
|  |  | Sum length of pieces |  |  | 49.5
Ice depth (from top) [cm] | Temperature [°C] |  | Core piece section # | Depth at top [cm] | Depth at bottom [cm] | Lenght of piece [cm] | Comments
top | -0.7 |  | 1 |  |  | 49.5
2.5 | -0.5
10 | -0.5
20 | -0.7
30 | -0.7
40 | -0.9
47.5 | -1
bottom | -1

## Chemistry core
Chemistry Core
Station | KF2024-7-1
Site
Date | 2024-05-04
Time
Observer
Core Kept for Texture Analasis?
General comments | Core for Chemistry, packed Temperature core, see T-core for details
Temperatures: |  |  | Thickness:
Air temp 1m [°C] |  |  | Bottom to Snow surface [cm]
Surface temp [°C] |  |  | Bottom to Ice surface [cm]
Snow-Ice temp [°C] |  |  | Bottom to Water [cm]
Water temp [°C] |  |  | Freeboard [cm]
Ice Thickness [cm]
Snow Thickness [cm]
Total core length [cm]
# of pieces
Sum length of pieces |  |  | 0
Core piece section # | Depth at top [cm] | Depth at bottom [cm] | Lenght of piece [cm] | Comments

## Archive Core
Archive Core
Station | KF2024-7-1
Site
Date | 2024-05-04
Time
Observer
Core Kept for Texture Analasis? |  | Yes
General comments | Core 5 bagged for Archive/Stratigraphy
Temperatures: |  |  | Thickness:
Air temp 1m [°C] |  |  | Bottom to Snow surface [cm] |  | did not measure
Surface temp [°C] |  |  | Bottom to Ice surface [cm] | 50
Snow-Ice temp [°C] |  |  | Bottom to Water [cm] | 47
Water temp [°C] |  |  | Freeboard [cm]
Ice Thickness [cm]
Snow Thickness [cm]
Total core length [cm] | 50
# of pieces | 1
Sum length of pieces |  |  | 50
Core piece section # | Depth at top [cm] | Depth at bottom [cm] | Lenght of piece [cm] | Comments
1 |  |  | 50

## Snow Pit
Snow Pits
Station | KF2024-7-1
Site
Date | 2024-05-04
Time
Observer | S. Gerland
General comments
Temperatures: | [8 empty] | Density:
Air temp 1m [°C] | [8 empty] | Tube volume [cm³]
Air/snow temp [°C] | [8 empty] | Cylinder weight [g]
Snow/ice temp [°C]
Water surface temp [°C]
Snow Thickness: | [All distances measured from snow/ice interface] | [7 empty] | Density: | [5 empty] | Temperature:
Layer | Top [cm] | Bottom [cm] | Type 1 | Type 2 | Diameter min [mm] | Diameter max [mm] | Hardness | Comments | Depth Top [cm] | Depth Bottom [cm] | Original weight [g] | Epsilon value | Snow Density [g/cm³] | Moisture | Depth [cm] | Temp [°C]
[15 empty] | 4 | -0.8
[13 empty] | 0 |  | 2 | -1.1
[13 empty] | 0 |  | 0 | -1.1
0
0
0
0
0
0
0
0
0
0
0
0
0
0
0
0
0
0
0
0
0
0
0
0
0
0
0
0
0
0
0
0
0
0
0
0
0

## CTD
CTD
Station | KF2024-7-1
Site
Date | 2024-05-04
Time
Observer
General comments

## Lists
Time zones | Station types | General conditions | Snow hardness | Snow type | Yes_No
UTC-12 | Fast ice visit | Cold, snow (winter/spring conditions) | Fist | I-A | Yes
UTC-11 | Fast ice repeated location | Melting snow | 4 fingers | I-B | No
UTC-10 | Ice floe, single-day station | Flooded | 3 fingers | II-A-1
UTC-9 | Ice floe, multi-day station | Bare ice, warm, few or no melt ponds | 2 fingers | II-A-2
UTC-8 |  | Bare ice, warm, with melt ponds | 1 finger | II-B-1
UTC-7 |  | Bare ice, warm, partially refrozen melt ponds | Pencil | II-B-2
UTC-6 |  | Bare ice, frozen, few or no melt ponds | Knife | III-A-1
UTC-5 |  | Bare ice, frozen, with melt ponds | Ice | III-A-2
UTC-4 |  | Bare ice, frozen, partially refrozen melt ponds |  | III-A-3
UTC-3 |  | New (summer/autumn) snow, warm, few or no melt ponds |  | IV-A
UTC-2 |  | New (summer/autumn) snow, warm, with melt ponds |  | IV-B
UTC-1 |  | New (summer/autumn) snow, warm, partially refrozen melt ponds |  | Glacier Ice
UTC |  | New (summer/autumn) snow, frozen, few or no melt ponds
UTC+1 (Norwegian SDT) |  | New (summer/autumn) snow, frozen, with melt ponds
UTC+2 (Norwegian DST) |  | New (summer/autumn) snow, frozen, partially refrozen melt ponds
UTC+3
UTC+4
UTC+5
UTC+6
UTC+7
UTC+8
UTC+9
UTC+10
UTC+11
UTC+12