## Station Overview
Ice Station Daily Report
Ice Station Name
Expedition ID | KF_April2021
Station number | 1
Day at station | 1
Observer | D. Divine, S. Gerland, A. Fransson, E. Eronen-Rasimus
Station Description
Station type | Fast ice visit
General conditions | Cold, snow (winter/spring conditions)
Comments | Raudvika fast ice, Floe ca 15 m x 10 m, connected landfast (frozen to other floes). Ice broke up earlier this year (swell during storm?) but stayed. Due to swell, connections to neighbouring floe pieces were insecure to corss.
Starting Position
Starting Date | 2021-04-21
Starting Time | 16:54
|  | Degrees | Minutes | Seconds
Starting Latitude |  | 78 | 54.5911
Starting Longitude |  | 12 | 33.4151
Ending Position
Ending Date | 2021-04-21
Ending Time | 19:40
|  | Degrees | Minutes | Seconds
Ending Latitude |  | 78.9098
Ending Longitude |  | 12.5567
Time zone used | UTC+2 (Norwegian DST)
| Exp. ID |  | Stn. Number |  | Explanation
Associate with station
Associate with station
Associate with station
Associate with station
Associate with station

## EM-31
EM-31
Station | KF_April2021-1-1
Site
Date | 2021-04-21
Time
Observer
EM-31 File Name
GPS Track File Name
Instrument ID
General comments
Distance [m] | EM count Start | EM count Stop | Snow thickness [cm] | EM value | Thickness bottom to water [cm] | Thickness bottom to ice surface [cm] | Thickness bottom to snow surface [cm] | Freeboard [cm] | Ice thickness [cm] | Comments

## Thickness Drilling
Thickness Drillings
Station | 01
Site | Raudvika
Date | 2021-04-21
Time
Observer | S. Gerland
Link to other data
General comments | 6 holes, 5 m between holes, horseshoe transect shape
Distance [m] | Snow Thickness [cm] | Thickness bottom to water [cm] | Thickness bottom to ice surface [cm] | Thickness bottom to snow surface [cm] | Freeboard [cm] | Ice Thickness [cm] | Comments
0 | 9 | 45 | 46.5 |  | 1.5 | 46.5
5 | 6 | 45 | 45.5 |  | 0.5 | 45.5
10 | 6 | 45 | 47.5 |  | 2.5 | 47.5
15 | 5 | 46.5 | 47.5 |  | 1 | 47.5
20 | 6 | 46.5 | 47.5 |  | 1 | 47.5
25 | 5 | 46.5 | 47.5 |  | 1 | 47.5

## Salinity Core
Salinity Core
Station | KF_April2021-1-1
Site
Date | 2021-04-21
Time
Observer | DD,AF,EER
General comments
Thickness:
Bottom to Snow surface [cm] | [8 empty] | Total core length [cm] |  | 48.5
Bottom to Ice surface [cm] | 47 | [7 empty] | # of pieces
Bottom to Water [cm] | 46.5 | [7 empty] | Sum length of pieces |  | 0
Freeboard [cm]
Ice Thickness [cm]
Snow Thickness [cm] | 7
Box Number | Top [cm] | Bottom [cm] | Salinity | Conductivity [mS/cm] | Sample Temperature [°C] | Section Length [cm] | Density [kg/m³] | Comments | Core piece section # | At depth [cm] | Lenght og piece [cm] | Comments
B01 | 0 | 10 | 5.4 | 9.79 | 12.4
B02 | 10 | 20 | 5.9 | 10.61 | 13.4
B03 | 20 | 30 | 4.9 | 9.04 | 9.7
B04 | 30 | 40 | 5.3 | 9.63 | 11
B05 | 40 | 48.5 | 5.3 | 9.5 | 14.2
B06 | 4 | 0 | 12.8 | 21.4 | 19.1 |  |  | snow sample (looked like snow ice) 0-4 cm, see snow pit for details

## Temperature Core
Temperature Core
Station | KF_April2021-1-1
Site
Date | 2021-04-21
Time
Observer | DD,AF,EER
Core Kept for Texture Analasis?
General comments | packed as a density core; photos of the core taken
Temperatures: |  | Thickness:
Air temp 1m [°C] | -5.3 | Bottom to Snow surface [cm]
Surface temp [°C] | -4.5 | Bottom to Ice surface [cm] | 48
Snow-Ice temp [°C] | -2.8 | Bottom to Water [cm] | 47
Water temp [°C] | -1.5 | Freeboard [cm]
Ice Thickness [cm]
|  | Snow Thickness [cm] | 7 | 8,8,6,6,8,5
|  | Total core length [cm] | 47
|  | # of pieces | 1
|  | Sum length of pieces |  |  | 47
Ice depth (from top) [cm] | Temperature [°C] | Core piece section # | Depth at top [cm] | Depth at bottom [cm] | Lenght of piece [cm] | Comments
2.5 | -2.6 |  |  |  |  | 1 cm skeletal layer
12.5 | -2.5
22.5 | -2.2
32.5 | -1.95
42.5 | -1.7
46 | -1.5

## Chemistry Core
Stratigraphy Core
Station | KF_April2021-1-1
Site
Date | 2021-04-21
Time
Observer | DD, AF, EER
Core Kept for Texture Analasis? |  | No
General comments | bagged and brought to marine lab for analysis
Temperatures: |  |  | Thickness:
Air temp 1m [°C] |  |  | Bottom to Snow surface [cm]
Surface temp [°C] |  |  | Bottom to Ice surface [cm] | 47.5
Snow-Ice temp [°C] |  |  | Bottom to Water [cm] | 46.5
Water temp [°C] |  |  | Freeboard [cm]
Ice Thickness [cm]
|  |  | Snow Thickness [cm] | 7
Total core length [cm] | 1
# of pieces
Sum length of pieces |  |  | 48
Core piece section # | Depth at top [cm] | Depth at bottom [cm] | Lenght of piece [cm] | Comments
1 |  |  |  | 1 cm skeletal layer

## Stratigraphy Core
Stratigraphy Core
Station | KF_April2021-1-1
Site
Date | 2021-04-21
Time
Observer | DD, AF, EER
Core Kept for Texture Analasis? |  | Yes
General comments | bagged and stored frozen
Temperatures: |  |  | Thickness:
Air temp 1m [°C] |  |  | Bottom to Snow surface [cm]
Surface temp [°C] |  |  | Bottom to Ice surface [cm] | 47.5
Snow-Ice temp [°C] |  |  | Bottom to Water [cm] | 46
Water temp [°C] |  |  | Freeboard [cm]
Ice Thickness [cm]
|  |  | Snow Thickness [cm] | 7
Total core length [cm] | 47.5
# of pieces
Sum length of pieces |  |  | 47.5
Core piece section # | Depth at top [cm] | Depth at bottom [cm] | Lenght of piece [cm] | Comments
1 |  |  |  | 1 cm skeletal layer

## RNA-1
RNA-1
Station | KF_April2021-1-1
Site
Date | 2021-04-21
Time
Observer | DD, AF, EER
Core Kept for Texture Analasis? |  | No
General comments | sliced and bagged onsite
Temperatures: |  |  | Thickness:
Air temp 1m [°C] |  |  | Bottom to Snow surface [cm]
Surface temp [°C] |  |  | Bottom to Ice surface [cm] | 47
Snow-Ice temp [°C] |  |  | Bottom to Water [cm] | 46.5
Water temp [°C] |  |  | Freeboard [cm]
Ice Thickness [cm]
Snow Thickness [cm]
Total core length [cm] | 46
# of pieces | 1
Sum length of pieces |  |  | 46
Core piece section # | Depth at top [cm] | Depth at bottom [cm] | Lenght of piece [cm] | Comments
|  |  | 15 | top (TOP1)
|  |  | 16 | middle (MID1)
|  |  | 15 | bottom (BOT1), skeletal layer 1 cm

## RNA-2
RNA-2
Station | KF_April2021-1-1
Site
Date | 2021-04-21
Time
Observer | DD, AF, EER
Core Kept for Texture Analasis? |  | No
General comments | sliced and bagged onsite
Temperatures: |  |  | Thickness:
Air temp 1m [°C] |  |  | Bottom to Snow surface [cm]
Surface temp [°C] |  |  | Bottom to Ice surface [cm] | 46
Snow-Ice temp [°C] |  |  | Bottom to Water [cm] | 45
Water temp [°C] |  |  | Freeboard [cm]
Ice Thickness [cm]
Snow Thickness [cm]
Total core length [cm] | 47
# of pieces | 1
Sum length of pieces |  |  | 47
Core piece section # | Depth at top [cm] | Depth at bottom [cm] | Lenght of piece [cm] | Comments
|  |  | 15 | top (TOP2)
|  |  | 17 | middle (MID2)
|  |  | 15 | bottom (BOT2), skeletal layer 1 cm

## Chl-a
Chl-a
Station | KF_April2021-1-1
Site
Date | 2021-04-21
Time
Observer | DD, AF, EER
Core Kept for Texture Analasis? |  | No
General comments | sliced and bagged onsite
Temperatures: |  |  | Thickness:
Air temp 1m [°C] |  |  | Bottom to Snow surface [cm]
Surface temp [°C] |  |  | Bottom to Ice surface [cm] | 46.5
Snow-Ice temp [°C] |  |  | Bottom to Water [cm] | 45.5
Water temp [°C] |  |  | Freeboard [cm]
Ice Thickness [cm]
Snow Thickness [cm]
Total core length [cm] | 47
# of pieces | 1
Sum length of pieces |  |  | 47
Core piece section # | Depth at top [cm] | Depth at bottom [cm] | Lenght of piece [cm] | Comments
|  |  | 15 | top (TOP3)
|  |  | 17 | middle (MID3)
|  |  | 15 | bottom (BOT3), skeletal layer 1 cm

## Pigments core
Pigments cores (pooled)
Station | KF_April2021-1-1
Site
Date | 2021-04-21
Time
Observer | DD, AF, EER
Core Kept for Texture Analasis? |  | No
General comments | sliced and bagged onsite
Temperatures: |  |  | Thickness:
Air temp 1m [°C] |  |  | Bottom to Snow surface [cm]
Surface temp [°C] |  |  | Bottom to Ice surface [cm] |  | not meausured
Snow-Ice temp [°C] |  |  | Bottom to Water [cm]
Water temp [°C] |  |  | Freeboard [cm]
Ice Thickness [cm]
Snow Thickness [cm]
Total core length [cm] | 45
# of pieces | 1
Sum length of pieces |  |  | 45
Core piece section # | Depth at top [cm] | Depth at bottom [cm] | Lenght of piece [cm] | Comments
Core 1 |  |  | 15 | top
|  |  | 15 | middle
|  |  | 15 | bottom, skeletal layer 1 cm
Core2 |  |  | 15 | top
|  |  | 15 | middle
|  |  | 15 | bottom, skeletal layer 1 cm

## Snow Pit
Snow Pits
Station | KF_April2021-1-1
Site
Date | 2021-04-21
Time
Observer | S. Gerland, D. Divine
General comments
Temperatures: | [8 empty] | Density:
Air temp 1m [°C] | [8 empty] | Tube volume [cm³]
Air/snow temp [°C] | [8 empty] | Cylinder weight [g]
Snow/ice temp [°C]
Water surface temp [°C]
Snow Thickness: | [All distances measured from snow/ice interface] | [7 empty] | Density: | [5 empty] | Temperature:
Layer | Top [cm] | Bottom [cm] | Type 1 | Type 2 | Diameter min [mm] | Diameter max [mm] | Hardness | Comments | Depth Top [cm] | Depth Bottom [cm] | Original weight [g] | Epsilon value | Snow Density [g/cm³] | Moisture | Depth [cm] | Temp [°C]
1 | 8 | 7.5 | II-B-1 |  | 0.1 | 1 | 2 fingers | loose, soft surface layer |  |  |  |  | 0
2 | 7.5 | 7 | IV-B |  |  |  | Pencil | Crust |  |  |  |  | 0
3 | 7 | 4 | II-B-2 | III-A-1 | 0.5 | 2 | 1 finger | [5 empty] | 0
4 | 4 | 0 | IV-B |  |  |  | Knife | almost snow ice |  |  |  |  | 0
0
0
0
0
0
0
0
0
0
0
0
0
0
0
0
0
0
0
0
0
0
0
0
0
0
0
0
0
0
0
0
0
0
0
0
0

## TriOS
TriOS
Station | KF_April2021-1-1
Site
Date | 2021-04-21
Time
Observer
Experiment description
General comments
Related photos
Documents
Sensor ID | Observation type | Raw spectra | Inclination | Pressure | Processed | Time | Cloud conditions | Light comments | Precipitation | Surface

## ASD
ASD / Field Spec
Station | KF_April2021-1-1
Site
Date | 2021-04-21
Time
Observer
Experiment description
General comments
Related photos
Documents
Sensor ID | Original data | Processed | Time | Cloud conditions | Light comments | Precipitation | Surface

## Black Carbon
Back Carbon
Station | KF_April2021-1-1
Site
Date | 2021-04-21
Time
Observer
General comments
Station ID | Snow Pit | Optics | BC bottle ID | BC area [cmxcm] | BC depth [cm] | Temp air 1m | Temp surface | Temp 5cm | Crystal Ø surface [mm] | Crystal Type surface | Crystal Ø at 5cm [mm] | Crystal Type at 5cm | Comments
[9 empty] | (from list?) | (from list?) | (from list?) | (from list?)

## CTD
CTD
Station | KF_April2021-1-1
Site
Date | 2021-04-21
Time
Observer
General comments | CTD cast from the boat, next to the edge of fast ice (see Agnetas notebook for details)

## Density Core
Density Core
Station | KF_April2021-1-1
Site
Date | 2021-04-21
Time
Observer | DD,AF,EER
General comments | ex T-core, see T-core for details, bagged and stored frozen |  |  |  | temperature lab | -19.5
[5 empty] | density parafine | 0.832
Thickness:
Snow Thickness [cm] | 7 |  |  |  | Core piece section # | At depth [cm] | Lenght og piece [cm] | Comments
Ice Thickness [cm] | 48 |  |  |  | 1 |  | 47
Under Water [cm] | 47
Freeboard [cm]
Total Thickness [cm]
Sampling box:
Core ø [cm]
Cross section [cm²]
Top [cm] | Bottom [cm] | Box # | Weight in the air [g] | Weight in the parafine [g] | salinity bag | Mean depth [cm] | Density [g/cm³] | Comments | Salinity | Conductivity [mS/cm] | Sample Temperature [°C]
0 | 5 |  | 315.01 | 13.86 | C1 | 2.5 | 0.87029 | a bit of sediments | 5.1 | 9.11 | 19
5 | 10 |  | 295.35 | 16.32 | C2 | 7.5 | 0.88066 | red sediements | 7.5 | 13.07 | 19.4
10 | 15 |  | 270.07 | 18.16 | C3 | 12.5 | 0.89198 |  | 5.5 | 9.77 | 20.1
15 | 20 |  | 270.5 | 19.12 | C4 | 17.5 | 0.89528 |  | 4.2 | 7.7 | 20.3
20 | 25 |  | 263.55 | 21.72 | C5 | 22.5 | 0.90673 |  | 3.2 | 5.89 | 18.4
25 | 30 |  | 289.17 | 24.51 | C6 | 27.5 | 0.90905 |  | 3 | 5.49 | 17.8
30 | 35 |  | 295.69 | 24.27 | C7 | 32.5 | 0.9064 | red sediements | 3.1 | 5.8 | 19.4
35 | 40 |  | 297.93 | 26.95 | C8 | 37.5 | 0.91475 |  | 3.9 | 7.09 | 19.6
40 | 44 |  | 208.79 | 18.78 | C9 | 42 | 0.91423 | t-hole in the piece | 3.3 | 6.02 | 18.6
44 | 47 |  | 166.61 | 14.72 | C10 | 45.5 | 0.91263 |  | 7.3 | 12.8 | 19.4

## Lists
Time zones | Station types | General conditions | Snow hardness | Snow type | Yes_No
UTC-12 | Fast ice visit | Cold, snow (winter/spring conditions) | Fist | I-A | Yes
UTC-11 | Fast ice repeated location | Melting snow | 4 fingers | I-B | No
UTC-10 | Ice floe, single-day station | Flooded | 3 fingers | II-A-1
UTC-9 | Ice floe, multi-day station | Bare ice, warm, few or no melt ponds | 2 fingers | II-A-2
UTC-8 |  | Bare ice, warm, with melt ponds | 1 finger | II-B-1
UTC-7 |  | Bare ice, warm, partially refrozen melt ponds | Pencil | II-B-2
UTC-6 |  | Bare ice, frozen, few or no melt ponds | Knife | III-A-1
UTC-5 |  | Bare ice, frozen, with melt ponds | Ice | III-A-2
UTC-4 |  | Bare ice, frozen, partially refrozen melt ponds |  | III-A-3
UTC-3 |  | New (summer/autumn) snow, warm, few or no melt ponds |  | IV-A
UTC-2 |  | New (summer/autumn) snow, warm, with melt ponds |  | IV-B
UTC-1 |  | New (summer/autumn) snow, warm, partially refrozen melt ponds |  | Glacier Ice
UTC |  | New (summer/autumn) snow, frozen, few or no melt ponds
UTC+1 (Norwegian SDT) |  | New (summer/autumn) snow, frozen, with melt ponds
UTC+2 (Norwegian DST) |  | New (summer/autumn) snow, frozen, partially refrozen melt ponds
UTC+3
UTC+4
UTC+5
UTC+6
UTC+7
UTC+8
UTC+9
UTC+10
UTC+11
UTC+12