## Station Overview
Ice Station Daily Report
Ice Station Name
Expedition ID | KF_April2021
Station number | 3
Day at station | 1
Observer | D. Divine, S. Gerland, C. Gzyc
Station Description
Station type | Fast ice visit
General conditions | Cold, snow (winter/spring conditions)
Comments | Fast ice in the inner Dyrevika, some 24 cm thick, homogeneous. Thin snow cover of about 2-4 cm.
Starting Position
Starting Date | 2021-04-22
Starting Time | 16:10
|  | Degrees | Minutes | Seconds
Starting Latitude |  | 78 | 58.595
Starting Longitude |  | 12 | 31.263
Ending Position
Ending Date | 2021-04-22
Ending Time | 18:02
|  | Degrees | Minutes | Seconds
Ending Latitude |  | 78 | 58.594
Ending Longitude |  | 12 | 31.259
Time zone used | UTC+2 (Norwegian DST)
| Exp. ID |  | Stn. Number |  | Explanation
Associate with station
Associate with station
Associate with station
Associate with station
Associate with station

## Thickness Drilling
Thickness Drillings
Station
Site
Date | 2021-04-22
Time
Observer | D. Divine, S. Gerland
Link to other data
General comments | for GPS marks/waypoints see GPS file Waypoints_22-APR-21.gpx
Distance [m] | Snow Thickness [cm] | Thickness bottom to water [cm] | Thickness bottom to ice surface [cm] | Thickness bottom to snow surface [cm] | Freeboard [cm] | Ice Thickness [cm] | Comments | gps mark
0 | 3 | 24.5 | 25.5 |  | 1 | 25.5 |  | 29
5 | 2 | 23 | 24.5 |  | 1.5 | 24.5 |  | 30
5 | 1.5 | 24 | 25 |  | 1 | 25 | triangle point sideways | 32
10 | 3.5 | 23 | 24 |  | 1 | 24 |  | 31
15 | 3 | 22.5 | 23.5 |  | 1 | 23.5 |  | 33
20 | 3 | 22.5 | 24.5 |  | 2 | 24.5 |  | 34
25 | 2.5 | 22.5 | 24 |  | 1.5 | 24 |  | 35
30 | 2 | 23 | 25 |  | 2 | 25 |  | 36
35 | 1.5 | 22.5 | 25 |  | 2.5 | 25 |  | 37
40 | 4.5 | 21.5 | 24 |  | 2.5 | 24 |  | 38
45 | 4 | 22.5 | 24 |  | 1.5 | 24 |  | 39
50 | 2 | 22.5 | 25 |  | 2.5 | 25 |  | 40

## Salinity Core
Salinity Core
Station | KF_April2021-3-1
Site
Date | 2021-04-22
Time
Observer | DD, SG, CG
General comments | core 1
Thickness:
Bottom to Snow surface [cm] | [8 empty] | Total core length [cm] |  | 23
Bottom to Ice surface [cm] | 24 | [7 empty] | # of pieces |  | 1
Bottom to Water [cm] | 23.5 | [7 empty] | Sum length of pieces |  | 23
Freeboard [cm]
Ice Thickness [cm]
Snow Thickness [cm] | 3 | snow thickness at the coring site: 3, 3.5, 2, 2, 2, 2, 4.5
Box Number | Top [cm] | Bottom [cm] | Salinity | Conductivity [mS/cm] | Sample Temperature [°C] | Section Length [cm] | Density [kg/m³] | Comments | Core piece section # | At depth [cm] | Lenght og piece [cm] | Comments
B01N | 0 | 10 | 8.1 | 13.9 | 22.9 | [6 empty] | skeletal layer 1.5 cm
B02N | 10 | 19 | 5.2 | 9.18 | 22.9
B03N | 19 | 23 | 4 | 7.35 | 22.3
B05N |  |  | 33.7 | 51.4 | 23.3 |  |  | sea water sample, collected at ice edge
B06N | 3.5 | 0 | 13.5 | 22.4 | 22.8 |  |  | bulk snow sample from the snow pit (see snow pit for details)

## Temperature Core
Temperature Core
Station | KF_April2021-3-1
Site
Date | 2021-04-22
Time | 16:28
Observer | DD,SG, CG
Core Kept for Texture Analasis?
General comments | Core 2 , packed as a Density core
Temperatures: |  | Thickness:
Air temp 1m [°C] | -7 | Bottom to Snow surface [cm]
Surface temp [°C] | -6.9 | Bottom to Ice surface [cm] | 25
Snow-Ice temp [°C] | -2.5 | Bottom to Water [cm] | 24
Water temp [°C] | -1.4 | Freeboard [cm]
Ice Thickness [cm]
|  | Snow Thickness [cm] | 2.5
|  | Total core length [cm] | 24.5
|  | # of pieces | 1
|  | Sum length of pieces |  |  | 24.5
Ice depth (from top) [cm] | Temperature [°C] | Core piece section # | Depth at top [cm] | Depth at bottom [cm] | Lenght of piece [cm] | Comments
2.5 | -2.3 |  |  |  |  | 1.5 cm skeletal layer
7.5 | -1.8
12.5 | -1.5
17.5 | -1.4
22.5 | -1.3

## Density Core
Density Core
Station | KF_April2021-3-1
Site
Date | 2021-04-22
Time
Observer | DD,SG,CG
General comments | see T-cofre for details |  |  |  | T lab | -19.5
[5 empty] | rho para= | 0.832
Thickness:
Snow Thickness [cm] | 2.7 |  |  |  | Core piece section # | At depth [cm] | Lenght og piece [cm] | Comments
Ice Thickness [cm] | 25
Under Water [cm]
Freeboard [cm]
Total Thickness [cm]
Sampling box:
Core ø [cm]
Cross section [cm²]
Top [cm] | Bottom [cm] | Box # | Weight in the air [g] | Weight in the parafine [g] | salinity bag | Mean depth [cm] | Density [g/cm³] | Comments | Salinity | Conductivity [mS/cm] | Sample Temperature [°C]
0 | 5 |  | 238.18 | 8.42 |  | 2.5 | 0.86249 | sunk slowly, bubbles out, a bit of sediements | 8.7 | 15.05 | 18.3
5 | 10 |  | 269.98 | 4.15 |  | 7.5 | 0.84499 | bubbles out | 5.4 | 9.63 | 19.3
10 | 15 |  | 257.39 | 16.65 |  | 12.5 | 0.88954 | bubbles out | 4.9 | 8.77 | 17.9
15 | 20 |  | 273.75 | 21.85 |  | 17.5 | 0.90417 |  | 3.8 | 6.97 | 18.9
20 | 25 |  | 293.49 | 26.69 |  | 22.5 | 0.91523 |  | 3.9 | 7.05 | 17.5

## Stratigraphy Core
Stratigraphy Core
Station | KF_April2021-3-1
Site
Date | 2021-04-22
Time
Observer | DD, SG, CG
Core Kept for Texture Analasis? |  | Yes
General comments | Core 3, bagged and stored frozen
Temperatures: |  |  | Thickness:
Air temp 1m [°C] |  |  | Bottom to Snow surface [cm]
Surface temp [°C] |  |  | Bottom to Ice surface [cm] | 24.5
Snow-Ice temp [°C] |  |  | Bottom to Water [cm] | 23.5
Water temp [°C] |  |  | Freeboard [cm]
Ice Thickness [cm]
|  |  | Snow Thickness [cm] | 4
Total core length [cm] | 23.5
# of pieces | 1
Sum length of pieces |  |  | 23.5
Core piece section # | Depth at top [cm] | Depth at bottom [cm] | Lenght of piece [cm] | Comments

## Chemistry Core
Stratigraphy Core
Station | KF_April2021-3-1
Site
Date | 2021-04-22
Time
Observer | DD, SG, CG
Core Kept for Texture Analasis? |  | No
General comments | Core 4, bagged and stored frozen; bulk snow sample collected for chemical analysis.
Temperatures: |  |  | Thickness:
Air temp 1m [°C] |  |  | Bottom to Snow surface [cm]
Surface temp [°C] |  |  | Bottom to Ice surface [cm] | 23
Snow-Ice temp [°C] |  |  | Bottom to Water [cm] | 22
Water temp [°C] |  |  | Freeboard [cm]
Ice Thickness [cm]
|  |  | Snow Thickness [cm] | 4
Total core length [cm] | 24
# of pieces
Sum length of pieces
Core piece section # | Depth at top [cm] | Depth at bottom [cm] | Lenght of piece [cm] | Comments

## Archive core
Archive Core
Station | KF_April2021-3-1
Site
Date | 2021-04-22
Time
Observer | DD, SG, CG
Core Kept for Texture Analasis? |  | No
General comments | Core 5, bagged and stored frozen
Temperatures: |  |  | Thickness:
Air temp 1m [°C] |  |  | Bottom to Snow surface [cm]
Surface temp [°C] |  |  | Bottom to Ice surface [cm] | 24
Snow-Ice temp [°C] |  |  | Bottom to Water [cm] | 23.5
Water temp [°C] |  |  | Freeboard [cm]
Ice Thickness [cm]
|  |  | Snow Thickness [cm] | 3
Total core length [cm] | 24
# of pieces | 1
Sum length of pieces |  |  | 24
Core piece section # | Depth at top [cm] | Depth at bottom [cm] | Lenght of piece [cm] | Comments

## Snow Pit
Snow Pits
Station | KF_April2021-3-1
Site | Fast ice inner Dyrevika off northern Kongsbreen
Date | 2021-04-22
Time
Observer | S. Gerland, D. Divine
General comments | Temp data from coring site a few meters next to snow pit. Bul snow sample collected, see "salinity core" for details
Temperatures: | [8 empty] | Density:
Air temp 1m [°C] | -7 | [7 empty] | Tube volume [cm³]
Air/snow temp [°C] | -6.9 | [7 empty] | Cylinder weight [g]
Snow/ice temp [°C] | -2.5
Water surface temp [°C] | -1.4
Snow Thickness: | [All distances measured from snow/ice interface] | [7 empty] | Density: | [5 empty] | Temperature:
Layer | Top [cm] | Bottom [cm] | Type 1 | Type 2 | Diameter min [mm] | Diameter max [mm] | Hardness | Comments | Depth Top [cm] | Depth Bottom [cm] | Original weight [g] | Epsilon value | Snow Density [g/cm³] | Moisture | Depth [cm] | Temp [°C]
1 | 3.5 | 2.5 | II-B-1 | II-B-2 | 0.2 | 1 | 2 fingers | compact, crust |  |  |  |  | 0
2 | 2.5 | 1 | III-A-1 | III-A-2 | 0.5 | 3 | 1 finger | compact, crust |  |  |  |  | 0
3 | 1 | 0 | IV-B |  |  |  | Knife | hard crust, almost snow ice |  |  |  |  | 0
0
0
0
0
0
0
0
0
0
0
0
0
0
0
0
0
0
0
0
0
0
0
0
0
0
0
0
0
0
0
0
0
0
0
0
0
0

## TriOS
TriOS
Station | KF_April2021-3-1
Site
Date | 2021-04-22
Time
Observer
Experiment description
General comments
Related photos
Documents
Sensor ID | Observation type | Raw spectra | Inclination | Pressure | Processed | Time | Cloud conditions | Light comments | Precipitation | Surface

## ASD
ASD / Field Spec
Station | KF_April2021-3-1
Site
Date | 2021-04-22
Time
Observer
Experiment description
General comments
Related photos
Documents
Sensor ID | Original data | Processed | Time | Cloud conditions | Light comments | Precipitation | Surface

## Black Carbon
Back Carbon
Station | KF_April2021-3-1
Site
Date | 2021-04-22
Time
Observer
General comments
Station ID | Snow Pit | Optics | BC bottle ID | BC area [cmxcm] | BC depth [cm] | Temp air 1m | Temp surface | Temp 5cm | Crystal Ø surface [mm] | Crystal Type surface | Crystal Ø at 5cm [mm] | Crystal Type at 5cm | Comments
[9 empty] | (from list?) | (from list?) | (from list?) | (from list?)

## CTD
CTD
Station | KF_April2021-3-1
Site
Date | 2021-04-22
Time
Observer | DD,SG,CG
General comments | see GPS mark 43 for the time/coordinates. RBR CTD cast from the edge of fast ice. Water sample taken from the surface, see "salinity core" for details

## Lists
Time zones | Station types | General conditions | Snow hardness | Snow type | Yes_No
UTC-12 | Fast ice visit | Cold, snow (winter/spring conditions) | Fist | I-A | Yes
UTC-11 | Fast ice repeated location | Melting snow | 4 fingers | I-B | No
UTC-10 | Ice floe, single-day station | Flooded | 3 fingers | II-A-1
UTC-9 | Ice floe, multi-day station | Bare ice, warm, few or no melt ponds | 2 fingers | II-A-2
UTC-8 |  | Bare ice, warm, with melt ponds | 1 finger | II-B-1
UTC-7 |  | Bare ice, warm, partially refrozen melt ponds | Pencil | II-B-2
UTC-6 |  | Bare ice, frozen, few or no melt ponds | Knife | III-A-1
UTC-5 |  | Bare ice, frozen, with melt ponds | Ice | III-A-2
UTC-4 |  | Bare ice, frozen, partially refrozen melt ponds |  | III-A-3
UTC-3 |  | New (summer/autumn) snow, warm, few or no melt ponds |  | IV-A
UTC-2 |  | New (summer/autumn) snow, warm, with melt ponds |  | IV-B
UTC-1 |  | New (summer/autumn) snow, warm, partially refrozen melt ponds |  | Glacier Ice
UTC |  | New (summer/autumn) snow, frozen, few or no melt ponds
UTC+1 (Norwegian SDT) |  | New (summer/autumn) snow, frozen, with melt ponds
UTC+2 (Norwegian DST) |  | New (summer/autumn) snow, frozen, partially refrozen melt ponds
UTC+3
UTC+4
UTC+5
UTC+6
UTC+7
UTC+8
UTC+9
UTC+10
UTC+11
UTC+12