## Station Overview
Ice Station Daily Report
Ice Station Name
Expedition ID | KF2022
Station number | 1
Day at station | 1
Observer | DD, PK
Station Description
Station type | Fast ice visit
General conditions | Cold, snow (winter/spring conditions)
Comments | Station on fast ice in Raudvika. A lot of young ice in the fjord broke off the days before forming the stripes and patches of drift ice with similar properties as the visited area. The ice that was studied most likely formed early in April. The edge of older fast ice (stayed since February) was still 500-600 m away of the main coring site of Station 1. Was conidered unsafe to walk so much away due to cracks forming. No clear skeletal layer revealed during coring, water temperature -1.3, so ice most likely started melting from the bottom. |  |  |  | snow thickness coring site 4.5; 3; 5; 5; 5
Starting Position
Starting Date | 2022-04-26
Starting Time | 11:30 | GPS mark 84
|  | Degrees | Minutes | Seconds
Starting Latitude |  | 78 | 54.4054
Starting Longitude |  | 12 | 31.9453
Ending Position
Ending Date | 2022-04-26
Ending Time | 13:34 | GPS mark 100
|  | Degrees | Minutes | Seconds
Ending Latitude
Ending Longitude
Time zone used | UTC+2 (Norwegian DST)
| Exp. ID |  | Stn. Number |  | Explanation
Associate with station
Associate with station
Associate with station
Associate with station
Associate with station

## Thickness Drilling
Thickness Drillings
Station | KF2022-1-1
Site | transect away of the ice edge
Date | 2022-04-26
Time
Observer | DD, PK
Link to other data | see file Waypoints_26-APR-22.gpx
General comments | transect away of the ice edge; very homogeneous ice cover. Walked another 100 m away in attempt to reach an older part of fast ice but returned (did not want to leave the crack too far behind)
Distance [m] | Snow Thickness [cm] | Thickness bottom to water [cm] | Thickness bottom to ice surface [cm] | Thickness bottom to snow surface [cm] | Freeboard [cm] | Ice Thickness [cm] | Comments
0 | 4 | 25 | 26 |  |  |  | mark 86
5 | 4 | 25 | 26.5 |  |  |  | mark 87
5 | 5 | 25 | 26 |  |  |  | mark 88; point 5S (side)
10 | 5 | 24.5 | 26 |  |  |  | mark 89
15 | 5 | 25 | 25.5 |  |  |  | mark 90
20 | 4 | 25 | 26.5 |  |  |  | mark 91
25 | 6 | 25 | 26 |  |  |  | mark 92
30 | 6 | 25 | 27 |  |  |  | mark 93
35 | 5 | 24.5 | 25 |  |  |  | mark 94
40 | 4 | 25 | 26 |  |  |  | mark 95
45 | 4 | 25 | 26.5 |  |  |  | mark 96
45 | 4 | 25 | 26 |  |  |  | mark 97; point 45S (side)
50 | 6 | 25.5 | 26 |  |  |  | mark 98
170 | 4 | 25.5 | 27 |  |  |  | mark 99

## Salinity Core
Salinity Core
Station | KF2022-1-1
Site | main coring site
Date | 2022-04-26
Time
Observer | DD, PK
General comments | coring site GPS mark 85 personal tracker; probe SN 11400491 Cond 31110 used for salinity measurements
Thickness:
Bottom to Snow surface [cm] | [8 empty] | Total core length [cm] |  | 26
Bottom to Ice surface [cm] | 26 | [7 empty] | # of pieces |  | 1
Bottom to Water [cm] | 25 | [7 empty] | Sum length of pieces |  | 26
Freeboard [cm]
Ice Thickness [cm]
Snow Thickness [cm] | 5
Box Number | Top [cm] | Bottom [cm] | Salinity | Conductivity [mS/cm] | Sample Temperature [°C] | Section Length [cm] | Density [kg/m³] | Comments | Core piece section # | At depth [cm] | Lenght og piece [cm] | Comments
B01N | 0 | 10 | 7.7 | 13.37 | 19.2 | 10 |  |  | 1 | 26 | 26 | no clear skeletal layer
B02N | 10 | 20 | 5.1 | 9.08 | 19.3 | 10
B03N | 20 | 25.5 | 5.2 | 9.25 | 19.5 | 5.5
B06N | 0 | -5 | 36.6 | 55.6 | 19.5 |  |  | bulk snow sample for salinity

## Temperature Core
Temperature Core
Station | KF2022-1-1
Site | main coring site
Date | 2022-04-26
Time
Observer | DD, PK
Core Kept for Texture Analasis?
General comments | core 4, T-core packed as a chemistry core; bag with a bulk snow sample collected for chemistry
Temperatures: |  |  | Thickness:
Air temp 1m [°C] | -16.2 |  | Bottom to Snow surface [cm]
Surface temp [°C] | -13.5 |  | Bottom to Ice surface [cm] | 27
Snow-Ice temp [°C] | -8.6 |  | Bottom to Water [cm] | 25.5
Water temp [°C] | -1.3 | (ice edge) | Freeboard [cm]
| water -1.4 | (corehole) | Ice Thickness [cm]
|  |  | Snow Thickness [cm] | 5
|  |  | Total core length [cm] | 28
|  |  | # of pieces | 1
|  |  | Sum length of pieces |  |  | 28
Ice depth (from top) [cm] | Temperature [°C] |  | Core piece section # | Depth at top [cm] | Depth at bottom [cm] | Lenght of piece [cm] | Comments
2.5 | -4.1 |  | 1 |  |  |  | no clear skeletal layer at the bottom
5 | -6.6
10 | -5.3
15 | -4.4
20 | -3.2
25 | -2.2
27 | -1.9

## Archive Core
Archive Core
Station | KF2022-1-1
Site | main coring site
Date | 2022-04-26
Time
Observer | DD,PK
Core Kept for Texture Analasis? |  | Yes
General comments
Temperatures: |  |  | Thickness:
Air temp 1m [°C] |  |  | Bottom to Snow surface [cm]
Surface temp [°C] |  |  | Bottom to Ice surface [cm] | 26
Snow-Ice temp [°C] |  |  | Bottom to Water [cm] | 25
Water temp [°C] |  |  | Freeboard [cm]
Ice Thickness [cm]
|  |  | Snow Thickness [cm] | 5
Total core length [cm] | 28
# of pieces | 1
Sum length of pieces |  |  | 28
Core piece section # | Depth at top [cm] | Depth at bottom [cm] | Lenght of piece [cm] | Comments
1 |  |  | 28 | no clear skeletal layer; some hard snow can be on the top of the core

## Chemistry core
Chemistry Core
Station | KF2022-1-1
Site | main coring site
Date | 2022-04-26
Time
Observer | DD,PK
Core Kept for Texture Analasis? |  | Yes
General comments | T-core bagged for chemistry analysis; see Temperature core for details. Also bulk snow sample collected for chemistry
Temperatures: |  |  | Thickness:
Air temp 1m [°C] |  |  | Bottom to Snow surface [cm]
Surface temp [°C] |  |  | Bottom to Ice surface [cm] | 26
Snow-Ice temp [°C] |  |  | Bottom to Water [cm] | 25
Water temp [°C] |  |  | Freeboard [cm]
Ice Thickness [cm]
|  |  | Snow Thickness [cm] | 5
Total core length [cm] | 28
# of pieces | 1
Sum length of pieces |  |  | 28
Core piece section # | Depth at top [cm] | Depth at bottom [cm] | Lenght of piece [cm] | Comments
1 |  |  | 28 | no clear skeletal layer; some hard snow can be on the top of the core
bulk snow sample in ziplock bag

## Density Core
Density Core
Station | KF2022-1-1
Site | main coring site
Date | 2022-04-26
Time
Observer | DD, PK
General comments | core 3 density; packed for analysis |  |  |  | temperature lab | -18.1
[5 empty] | density parafine | 0.832
Thickness:
Snow Thickness [cm] | 5 |  |  |  | Core piece section # | At depth [cm] | Lenght og piece [cm] | Comments
Ice Thickness [cm] | 27 |  |  |  | 1 | 29 |  | no clear skeletal layer
Under Water [cm] | 25.5 | [6 empty] | core may contain some refrozen snow /snow ice on the top
Freeboard [cm]
Total Thickness [cm] | 28.5
Sampling box:
Core ø [cm] | 5
Cross section [cm²] | 19.625
Top [cm] | Bottom [cm] | Box # | Weight in the air [g] | Weight in the parafine [g] | salinity bag | Mean depth [cm] | Density [g/cm³] | Comments | Salinity | Conductivity [mS/cm] | Sample Temperature [°C]
0 | 5 |  | 214 | 9.52 | C9 |  | 0.87074 | bubbles out | 16.5 | 27.2 | 16.3
5 | 10 |  | 301.69 | 27.3 | C10 |  | 0.91478 |  | 9.4 | 16.25 | 16.3
10 | 15 |  | 303.85 | 27.62 | C11 |  | 0.91519 |  | 6 | 10.67 | 16.3
15 | 20 |  | 269.72 | 24.1 | C12 |  | 0.91364 |  | 5.1 | 9.21 | 16.3
20 | 25 |  | 268.38 | 24.64 | C13 |  | 0.91611 |  | 4.2 | 7.73 | 16.3
25 | 29.5 |  | 271.78 | 25.7 | C14 |  | 0.91889 |  | 4.8 | 8.62 | 16.3

## Snow Pit
Snow Pits
Station | KF2022-1-1
Site | coring site
Date | 2022-04-26
Time | 13:00
Observer | PK, DD
General comments | basic snow pit; density profile not possible due to thin and relatively hard snow pack. Snow very saline (see salinity core for details). 2 layers distinguished. |  |  | Took photos of snow surface and a ruler; see images P4260218.JPG-P4260222.JPG
Temperatures: | [8 empty] | Density:
Air temp 1m [°C] | -16.2 | [7 empty] | Tube volume [cm³]
Air/snow temp [°C] | -13.5 | [7 empty] | Cylinder weight [g]
Snow/ice temp [°C] | -8.6
Water surface temp [°C] | -1.3
Snow Thickness: | [All distances measured from snow/ice interface] | [7 empty] | Density: | [5 empty] | Temperature:
Layer | Top [cm] | Bottom [cm] | Type 1 | Type 2 | Diameter min [mm] | Diameter max [mm] | Hardness | Comments | Depth Top [cm] | Depth Bottom [cm] | Original weight [g] | Epsilon value | Snow Density [g/cm³] | Moisture | Depth [cm] | Temp [°C]
1 | 4.5 | 2.5 | III-A-3 | III-A-2 | 1 | 1.5 | 4 fingers | FC/DH faceted crystals; look like depth hoar |  |  |  |  | 0
2 | 2.5 | 0 | III-A-1 | IV-A | 1 | 1 | Pencil | [5 empty] | 0
0
0
0
0
0
0
0
0
0
0
0
0
0
0
0
0
0
0
0
0
0
0
0
0
0
0
0
0
0
0
0
0
0
0
0
0
0
0

## Lists
Time zones | Station types | General conditions | Snow hardness | Snow type | Yes_No
UTC-12 | Fast ice visit | Cold, snow (winter/spring conditions) | Fist | I-A | Yes
UTC-11 | Fast ice repeated location | Melting snow | 4 fingers | I-B | No
UTC-10 | Ice floe, single-day station | Flooded | 3 fingers | II-A-1
UTC-9 | Ice floe, multi-day station | Bare ice, warm, few or no melt ponds | 2 fingers | II-A-2
UTC-8 |  | Bare ice, warm, with melt ponds | 1 finger | II-B-1
UTC-7 |  | Bare ice, warm, partially refrozen melt ponds | Pencil | II-B-2
UTC-6 |  | Bare ice, frozen, few or no melt ponds | Knife | III-A-1
UTC-5 |  | Bare ice, frozen, with melt ponds | Ice | III-A-2
UTC-4 |  | Bare ice, frozen, partially refrozen melt ponds |  | III-A-3
UTC-3 |  | New (summer/autumn) snow, warm, few or no melt ponds |  | IV-A
UTC-2 |  | New (summer/autumn) snow, warm, with melt ponds |  | IV-B
UTC-1 |  | New (summer/autumn) snow, warm, partially refrozen melt ponds |  | Glacier Ice
UTC |  | New (summer/autumn) snow, frozen, few or no melt ponds
UTC+1 (Norwegian SDT) |  | New (summer/autumn) snow, frozen, with melt ponds
UTC+2 (Norwegian DST) |  | New (summer/autumn) snow, frozen, partially refrozen melt ponds
UTC+3
UTC+4
UTC+5
UTC+6
UTC+7
UTC+8
UTC+9
UTC+10
UTC+11
UTC+12