## Station Overview
Ice Station Daily Report
Ice Station Name
Expedition ID | KF2025
Station number | 2
Day at station | 1
Observer | DD,SG
Station Description
Station type | Fast ice visit
General conditions | Cold, snow (winter/spring conditions)
Comments | Ice sampling next to ice floe of Ice Station 2. Level young (grey) ice. Coordinates the same as for Station 2
Starting Position
Starting Date | 2025-04-29
Starting Time
Starting Latitude |  | 78 | 58.558
Starting Longitude |  | 12 | 29.648
Ending Position
Ending Date
Ending Time
|  | Degrees | Minutes | Seconds
Ending Latitude |  | 78 | 58.558
Ending Longitude |  | 12 | 29.648
Time zone used | UTC+2 (Norwegian DST)
| Exp. ID |  | Stn. Number |  | Explanation
Associate with station
Associate with station
Associate with station
Associate with station
Associate with station

## Thickness Drilling
Thickness Drillings
Station | KF2025-2-1
Site
Date | 2025-04-29
Time
Observer
Link to other data
General comments | young ice sample
Distance [m] | Snow Thickness [cm] | Thickness bottom to water [cm] | Thickness bottom to ice surface [cm] | Thickness bottom to snow surface [cm] | Freeboard [cm] | Ice Thickness [cm] | Comments
| 0 | 9.5 | 9.5 |  |  |  | Ice sample taken for salinity/density

## Density Core
Density Core
Station | KF2025-2-1
Site
Date | 2025-04-29
Time
Observer | DD,SG
General comments | level ice piece cut from ice sheet for density and salinity |  |  |  | temperature lab | -18.6
[5 empty] | density parafine | 0.8355
Thickness:
Snow Thickness [cm] | 0 |  |  |  | Core piece section # | At depth [cm] | Lenght og piece [cm] | Comments
Ice Thickness [cm] | 9.5
Under Water [cm]
Freeboard [cm]
Total Thickness [cm]
Sampling box:
Core ø [cm]
Cross section [cm²] | 0
Top [cm] | Bottom [cm] | Box # | Weight in the air [g] | Weight in the parafine [g] | salinity bag | Mean depth [cm] | Density [g/cm³] | Comments | Salinity | Conductivity [mS/cm] | Sample Temperature [°C]
0 | 5 | C3 | 216.48 | 9.4 |  | 2.5 | 0.87343 | bubbles out at immersion | 8.9 | 15.5 | 16.3
5 | 9.5 | C4 | 176.94 | 13.01 |  | 7.25 | 0.90181 |  | 4.4 | 8.03 | 16.3

## Lists
Time zones | Station types | General conditions | Snow hardness | Snow type | Yes_No
UTC-12 | Fast ice visit | Cold, snow (winter/spring conditions) | Fist | I-A | Yes
UTC-11 | Fast ice repeated location | Melting snow | 4 fingers | I-B | No
UTC-10 | Ice floe, single-day station | Flooded | 3 fingers | II-A-1
UTC-9 | Ice floe, multi-day station | Bare ice, warm, few or no melt ponds | 2 fingers | II-A-2
UTC-8 |  | Bare ice, warm, with melt ponds | 1 finger | II-B-1
UTC-7 |  | Bare ice, warm, partially refrozen melt ponds | Pencil | II-B-2
UTC-6 |  | Bare ice, frozen, few or no melt ponds | Knife | III-A-1
UTC-5 |  | Bare ice, frozen, with melt ponds | Ice | III-A-2
UTC-4 |  | Bare ice, frozen, partially refrozen melt ponds |  | III-A-3
UTC-3 |  | New (summer/autumn) snow, warm, few or no melt ponds |  | IV-A
UTC-2 |  | New (summer/autumn) snow, warm, with melt ponds |  | IV-B
UTC-1 |  | New (summer/autumn) snow, warm, partially refrozen melt ponds |  | Glacier Ice
UTC |  | New (summer/autumn) snow, frozen, few or no melt ponds
UTC+1 (Norwegian SDT) |  | New (summer/autumn) snow, frozen, with melt ponds
UTC+2 (Norwegian DST) |  | New (summer/autumn) snow, frozen, partially refrozen melt ponds
UTC+3
UTC+4
UTC+5
UTC+6
UTC+7
UTC+8
UTC+9
UTC+10
UTC+11
UTC+12