## Station Overview
Ice Station Daily Report
Ice Station Name
Expedition ID | KF2024
Station number | 1
Day at station | 1
Observer | DD,SG
Station Description
Station type | Fast ice visit
General conditions | Cold, snow (winter/spring conditions)
Comments | Ice station away (north of) Løven islands. Level fast ice. The piece of thicker ice surrounded by thinner sheet ice. The thicker area is 21-23 m wide and about 150 m long. Small scale roughness at the bottom visible while coring. Cloudy, almost no wind. Air temperature about 0 to +1. Ice has only a mm or 2 of fresh snow from last night, otherwise bare ice, fast ice with some cracks. Did full coring program for physics + 3 cores for Sarah (Metallica project) and 6 cores for biology for Phillipp Assmy and Anette Wold
Starting Position
Starting Date | 2024-04-30
Starting Time | 15:37 |  |  |  | GPS mark 109 (?) coring site
|  | Degrees | Minutes | Seconds
Starting Latitude |  | 78 | 56.995
Starting Longitude |  | 12 | 18.1
Ending Position
Ending Date | 2024-04-30
Ending Time | 17:55 |  |  |  | GPS mark 119
|  | Degrees | Minutes | Seconds
Ending Latitude |  | 78 | 56.994
Ending Longitude |  | 12 | 18.09
Time zone used | UTC+2 (Norwegian DST)
| Exp. ID |  | Stn. Number |  | Explanation
Associate with station
Associate with station
Associate with station
Associate with station
Associate with station

## Thickness Drilling
Thickness Drillings
Station | KF2024-1-1
Site
Date | 2024-04-30
Time
Observer
Link to other data
General comments
Distance [m] | Snow Thickness [cm] | Thickness bottom to water [cm] | Thickness bottom to ice surface [cm] | Thickness bottom to snow surface [cm] | Freeboard [cm] | Ice Thickness [cm] | Comments
35 | 0.1 | 34 | 37 |  |  |  | GPS mark 106, triangle next to the boat
40 | 0.1 | 34 | 37 |  |  |  | GPS mark 107
30 | 0.1 | 34.5 | 37.5 |  |  |  | GPS mark 108
20 | 0.2 | 33 | 35 |  |  |  | GPS mark 111
10 | 0.2 | 35 | 37 |  |  |  | GPS mark 112
0 | 0.2 | 33.5 | 36 |  |  |  | GPS mark 113
5 | 0 | 21 | 21.5 |  |  |  | GPS mark 114 (different ice, 10 m off to east)
50 | 0.3 | 33.5 | 35.5 |  |  |  | GPS mark 115
60 | 0.3 | 35 | 37.5 |  |  |  | GPS mark 116
70 | 0.3 | 32.5 | 35 |  |  |  | GPS mark 117
80 | 0.2 | 33 | 35.5 |  |  |  | GPS mark 118

## Salinity Core
Salinity Core
Station | KF2024-1-1
Site | coring site
Date | 2024-04-30
Time
Observer | DD, SG
General comments | core 1; core pictures were taken
Thickness:
Bottom to Snow surface [cm] | [8 empty] | Total core length [cm] |  | 39
Bottom to Ice surface [cm] | 37.5 | [7 empty] | # of pieces
Bottom to Water [cm] | 35 | [7 empty] | Sum length of pieces |  | 39
Freeboard [cm]
Ice Thickness [cm]
Snow Thickness [cm] | 0.1
Box Number | Top [cm] | Bottom [cm] | Salinity | Conductivity [mS/cm] | Sample Temperature [°C] | Section Length [cm] | Density [kg/m³] | Comments | Core piece section # | At depth [cm] | Lenght og piece [cm] | Comments
B01 | 0 | 10 | 3.6 | 6.63 | 10.9 |  |  |  | 1 |  | 39
B02 | 10 | 20 | 4.5 | 8.15 | 13.6
B03 | 20 | 30 | 4.4 | 8.03 | 11.9
B04 | 30 | 39 | 3.7 | 6.88 | 12.2

## Temperature Core
Temperature Core
Station | KF2024-1-1
Site | coring site
Date | 2024-04-30
Time
Observer | DD, SG
Core Kept for Texture Analasis?
General comments | core 2, packed as a Chemistry core
Temperatures: |  | Thickness:
Air temp 1m [°C] | 1 | Bottom to Snow surface [cm]
Surface temp [°C] | -0.1 | Bottom to Ice surface [cm] | 37.5
Snow-Ice temp [°C] |  | Bottom to Water [cm] | 35
Water temp [°C] | -1.4 | Freeboard [cm]
Ice Thickness [cm]
|  | Snow Thickness [cm] | 0.1
|  | Total core length [cm] | 38
|  | # of pieces | 1
|  | Sum length of pieces |  |  | 38
Ice depth (from top) [cm] | Temperature [°C] | Core piece section # | Depth at top [cm] | Depth at bottom [cm] | Lenght of piece [cm] | Comments
2.5 | -0.7 | 1 | 0 | 38
10 | -0.7
20 | -0.9
30 | -0.9
35.5 | -0.9
38 | -0.7

## Chemistry core
Chemistry Core
Station | KF2024-1-1
Site | coring site
Date | 2024-04-30
Time
Observer | DD, SG
Core Kept for Texture Analasis? |  | Yes
General comments | core 2 (Temperature), packed for analysis. See details on T-core
Temperatures: |  |  | Thickness:
Air temp 1m [°C] |  |  | Bottom to Snow surface [cm]
Surface temp [°C] |  |  | Bottom to Ice surface [cm] | 38
Snow-Ice temp [°C] |  |  | Bottom to Water [cm] | 35
Water temp [°C] |  |  | Freeboard [cm]
Ice Thickness [cm]
Snow Thickness [cm]
Total core length [cm] | 38
# of pieces | 1
Sum length of pieces |  |  | 38
Core piece section # | Depth at top [cm] | Depth at bottom [cm] | Lenght of piece [cm] | Comments
1 | 0 | 38 | 38

## Density Core
Density Core
Station | KF2024-1-1
Site | coring site
Date | 2024-04-30
Time
Observer
General comments | core 3 for density, packed |  |  |  | temperature lab | -19.7
[5 empty] | density parafine | 0.834 | (some new parafine added to the pot)
Thickness:
Snow Thickness [cm] | 0.1 |  |  |  | Core piece section # | At depth [cm] | Lenght og piece [cm] | Comments
Ice Thickness [cm] | 37.5 |  |  |  | 1 |  | 38
Under Water [cm] | 35
Freeboard [cm]
Total Thickness [cm]
Sampling box:
Core ø [cm]
Cross section [cm²] | 0
Top [cm] | Bottom [cm] | Box # | Weight in the air [g] | Weight in the parafine [g] | salinity bag | Mean depth [cm] | Density [g/cm³] | Comments | Salinity | Conductivity [mS/cm] | Sample Temperature [°C]
0 | 5 |  | 124.47 | 1.52 | C7 |  | 0.84431 | bubbles out | 2.6 | 4.92 | 17.4
5 | 10 |  | 129.48 | 2.61 | C8 |  | 0.85116 | bubbles out | 3.5 | 6.41 | 17
10 | 15 |  | 124.54 | 5.08 | C9 |  | 0.86947 |  | 3.9 | 7.19 | 17.4
15 | 20 |  | 134.05 | 9.86 | C10 |  | 0.90021 |  | 3.6 | 6.57 | 17.2
20 | 30 |  | 282.03 | 23.89 | C11 |  | 0.91118 |  | 5.4 | 9.63 | 17.2
30 | 38 |  | 207.95 | 18.03 | C12 |  | 0.91318 |  | 3.8 | 6.94 | 16.8

## Archive Core
Archive Core
Station | KF2024-1-1
Site | coring site
Date | 2024-04-30
Time
Observer | DD, SG
Core Kept for Texture Analasis? |  | Yes
General comments | core 4, packed for analysis
Temperatures: |  |  | Thickness:
Air temp 1m [°C] |  |  | Bottom to Snow surface [cm]
Surface temp [°C] |  |  | Bottom to Ice surface [cm] | 37
Snow-Ice temp [°C] |  |  | Bottom to Water [cm] | 35
Water temp [°C] |  |  | Freeboard [cm]
Ice Thickness [cm]
Snow Thickness [cm]
Total core length [cm] | 38
# of pieces | 1
Sum length of pieces |  |  | 38
Core piece section # | Depth at top [cm] | Depth at bottom [cm] | Lenght of piece [cm] | Comments
1 | 0 | 38 | 38

## Snow Pit
Snow Pits
Station | 1
Site
Date | 2024-04-30
Time
Observer | S. Gerland
General comments | Very little snow, likely from a snowfall event from the previous evening.
Temperatures: | [8 empty] | Density:
Air temp 1m [°C] | [8 empty] | Tube volume [cm³]
Air/snow temp [°C] | [8 empty] | Cylinder weight [g]
Snow/ice temp [°C]
Water surface temp [°C]
Snow Thickness: | [All distances measured from snow/ice interface] | [7 empty] | Density: | [5 empty] | Temperature:
Layer | Top [cm] | Bottom [cm] | Type 1 | Type 2 | Diameter min [mm] | Diameter max [mm] | Hardness | Comments | Depth Top [cm] | Depth Bottom [cm] | Original weight [g] | Epsilon value | Snow Density [g/cm³] | Moisture | Depth [cm] | Temp [°C]
1 | 0.2 | 0 | II-B-1 | II-B-2 | 0.2 | 1 | 4 fingers | Hardness hard to assess (little snow) |  |  |  |  | 0
0
0
0
0
0
0
0
0
0
0
0
0
0
0
0
0
0
0
0
0
0
0
0
0
0
0
0
0
0
0
0
0
0
0
0
0
0
0
0

## Lists
Time zones | Station types | General conditions | Snow hardness | Snow type | Yes_No
UTC-12 | Fast ice visit | Cold, snow (winter/spring conditions) | Fist | I-A | Yes
UTC-11 | Fast ice repeated location | Melting snow | 4 fingers | I-B | No
UTC-10 | Ice floe, single-day station | Flooded | 3 fingers | II-A-1
UTC-9 | Ice floe, multi-day station | Bare ice, warm, few or no melt ponds | 2 fingers | II-A-2
UTC-8 |  | Bare ice, warm, with melt ponds | 1 finger | II-B-1
UTC-7 |  | Bare ice, warm, partially refrozen melt ponds | Pencil | II-B-2
UTC-6 |  | Bare ice, frozen, few or no melt ponds | Knife | III-A-1
UTC-5 |  | Bare ice, frozen, with melt ponds | Ice | III-A-2
UTC-4 |  | Bare ice, frozen, partially refrozen melt ponds |  | III-A-3
UTC-3 |  | New (summer/autumn) snow, warm, few or no melt ponds |  | IV-A
UTC-2 |  | New (summer/autumn) snow, warm, with melt ponds |  | IV-B
UTC-1 |  | New (summer/autumn) snow, warm, partially refrozen melt ponds |  | Glacier Ice
UTC |  | New (summer/autumn) snow, frozen, few or no melt ponds
UTC+1 (Norwegian SDT) |  | New (summer/autumn) snow, frozen, with melt ponds
UTC+2 (Norwegian DST) |  | New (summer/autumn) snow, frozen, partially refrozen melt ponds
UTC+3
UTC+4
UTC+5
UTC+6
UTC+7
UTC+8
UTC+9
UTC+10
UTC+11
UTC+12