## Station Overview
Ice Station Daily Report
Ice Station Name
Expedition ID | MOSAiC
Station number
Day at station
Observer | Steven Fons
Station Description
Station type
General conditions
Comments
Starting Position
Starting Date | 22.04.2020
Starting Time | 13:25
|  | Degrees | Minutes | Seconds
Starting Latitude |  | 84.1184
Starting Longitude |  | 15.9238
Ending Position
Ending Date | 22.04.2020
Ending Time
|  | Degrees | Minutes | Seconds
Ending Latitude |  | 84.1184
Ending Longitude |  | 15.9238
Time zone used | UTC
| Exp. ID |  | Stn. Number |  | Explanation
Associate with station
Associate with station
Associate with station
Associate with station
Associate with station

## Salinity Core
Salinity Core
Station | MOSAiC--
Site | RMRF
Date | 22.04.2020
Time
Observer | Steven Fons
General comments
Thickness:
Bottom to Snow surface [cm] | [8 empty] | Total core length [cm] |  | 311
Bottom to Ice surface [cm] | [8 empty] | # of pieces |  | 5
Bottom to Water [cm] | [8 empty] | Sum length of pieces |  | 311
Freeboard [cm]
Ice Thickness [cm] | 199
Snow Thickness [cm] | 47
Box Number | Top [cm] | Bottom [cm] | Salinity | Conductivity [mS/cm] | Sample Temperature [°C] | Section Length [cm] | Density [kg/m³] | Comments | Core piece section # | At depth [cm] | Lenght og piece [cm] | Comments
| 0 | 5 | 7.3
| 5 | 10 | 8.9
| 10 | 15 | 8.4
| 15 | 20 | 7.4
| 20 | 25 | 6.1
| 25 | 30 | 6.5
| 30 | 35 | 8.5
| 35 | 40 | 4.9
| 40 | 45 | 4.5
| 45 | 50 | 4.4
| 50 | 55 | 4.6
| 55 | 60 | 3.8
| 60 | 65 | 6.8
| 65 | 70 | 6.5
| 70 | 75 | 6.3
| 75 | 84 | 8.1
| 84 | 89 | 8.6 |  |  |  |  | 20 cm above void
| 89 | 94 | 13.5 |  |  |  |  | 15 cm above void
| 94 | 104 | 6.5 |  |  |  |  | 10 cm above void
| 104 | 112 | 7.2 |  |  |  |  | 5 cm above void
| 112 | 117 | 11.4 |  |  |  |  | 5 cm below void
| 117 | 122 | 9.4 |  |  |  |  | 10 cm below void
| 122 | 127 | 7.6 |  |  |  |  | 15 cm below void
| 127 | 132 | 7 |  |  |  |  | 20 cm below void
| 132 | 137 | 7
| 137 | 145 | 4.2
| 145 | 170 | 6.3
| 170 | 175 | 7.7

## Temperature Core
Temperature Core
Station | MOSAiC
Site | RMRF
Date | 2020-04-22
Time
Observer | Steven Fons
Core Kept for Texture Analasis? |  | No
General comments
Temperatures: |  |  | Thickness:
Air temp 1m [°C] |  |  | Bottom to Snow surface [cm]
Surface temp [°C] |  |  | Bottom to Ice surface [cm]
Snow-Ice temp [°C] |  |  | Bottom to Water [cm]
Water temp [°C] |  |  | Freeboard [cm]
|  |  | Ice Thickness [cm] | 1.99
|  |  | Snow Thickness [cm] | 47
Total core length [cm]
# of pieces
Sum length of pieces
Ice depth (from top) [cm] | Temperature [°C] |  | Core piece section # | Depth at top [cm] | Depth at bottom [cm] | Lenght of piece [cm] | Comments
2.5 | -4.5
12.5 | -5.7
22.5 | -5.9
32.5 | -5.1
42.5 | -4.6
52.5 | -4.2
62.5 | -3.6
72.5 | -3.5
82.5 | -2.5
92.5 | -2.5
102.5 | -2.9
115 | -1.9
125 | -1.9
135 | -1.9
145 | -1.9
155 | -2.4
165 | -2

## Density Core
Density Core
Station | MOSAiC
Site | RMRF
Date | 2020-04-22
Time
Observer | Steven Fons
General comments |  |  |  |  | temperature lab | -18
[5 empty] | density parafine | 0.826
Thickness:
Snow Thickness [cm] | 47 |  |  |  | Core piece section # | At depth [cm] | Lenght og piece [cm] | Comments
Ice Thickness [cm] | 234
Under Water [cm]
Freeboard [cm]
Total Thickness [cm]
Sampling box:
Core ø [cm] | 7
Cross section [cm²] | 38.465
Top [cm] | Bottom [cm] | Box # | Weight in the air [g] | Weight in the parafine [g] | salinity bag | Mean depth [cm] | Density [g/cm³] | Comments | Salinity | Conductivity [mS/cm] | Sample Temperature [°C]
0 | 5 |  |  |  |  | 2.5 | 884.6 |  | 7.3 |  | 18
5 | 10 |  |  |  |  | 7.5 | 883.5 |  | 8 |  | 18
10 | 15 |  |  |  |  | 12.5 | 874.8 |  | 9.7 |  | 18
15 | 20 |  |  |  |  | 17.5 | 883.3 |  | 9.4 |  | 18
20 | 25 |  |  |  |  | 22.5 | 915.7 |  | 9.2 |  | 18
25 | 30 |  |  |  |  | 27.5 | 915.5 |  | 6.9 |  | 18
30 | 35 |  |  |  |  | 32.5 | 913.6 |  | 6.6 |  | 18
35 | 40 |  |  |  |  | 37.5 | 907.4 |  | 4.7 |  | 18
40 | 45 |  |  |  |  | 42.5 | 914.7 |  | 5.6 |  | 18
45 | 49 |  |  |  |  | 47 | 871.9 |  | 6.3 |  | 18
49 | 54 |  |  |  |  | 51.5 | 902.1 |  | 6.1 |  | 18
54 | 59 |  |  |  |  | 56.5 | 910.7 |  | 5 |  | 18
59 | 64 |  |  |  |  | 61.5 | 916.5 |  | 5 |  | 18
64 | 69 |  |  |  |  | 66.5 | 909.7 |  | 4.6 |  | 18
69 | 74 |  |  |  |  | 71.5 | 905.3 |  | 5.6 |  | 18
74 | 79 |  |  |  |  | 76.5 | 907.1 |  | 5.2 |  | 18
79 | 84 |  |  |  |  | 81.5 | 911.6 |  | 6.2 |  | 18
84 | 89 |  |  |  |  | 86.5 | 911.6 |  | 5.9 |  | 18
89 | 94 |  |  |  |  | 91.5 | 890.4 |  | 4.2 |  | 18
94 | 99 |  |  |  |  | 96.5 | 906.8 |  | 5 |  | 18
99 | 103 |  |  |  |  | 101 | 913.3 |  | 6.5 |  | 18
103 | 108 |  |  |  |  | 105.5 | 915.1 |  | 7.3 |  | 18
108 | 113 |  |  |  |  | 110.5 | 904.7 |  | 9.4 |  | 18
113 | 118 |  |  |  |  | 115.5 | 886 |  | 8.9 |  | 18
118 | 122 |  |  |  |  | 120 | 886.5 |  | 10 |  | 18
122 | 127 |  |  |  |  | 124.5 | 898.4 |  | 8.7 |  | 18
127 | 132 |  |  |  |  | 129.5 | 865.8 |  | 7.9 |  | 18
132 | 137 |  |  |  |  | 134.5 | 887.3 |  | 5.8 |  | 18
137 | 142 |  |  |  |  | 139.5 | 891 |  | 5.9 |  | 18
142 | 147 |  |  |  |  | 144.5 | 883.8 |  | 6.1 |  | 18
147 | 152 |  |  |  |  | 149.5 | 890 |  | 6.8 |  | 18
152 | 157 |  |  |  |  | 154.5 | 886.1 |  | 6.5 |  | 18
157 | 162 |  |  |  |  | 159.5 | 900.6 |  | 6.3 |  | 18
162 | 166 |  |  |  |  | 164 | 910.4 |  | 6.3 |  | 18
166 | 170 |  |  |  |  | 168 | 915.3 |  | 6.2 |  | 18
170 | 174 |  |  |  |  | 172 | 909.4 |  | 6.4 |  | 18
174 | 178 |  |  |  |  | 176 | 910.6 |  | 6.6 |  | 18
178 | 183 |  |  |  |  | 180.5 | 892 |  | 6.7 |  | 18
183 | 188 |  |  |  |  | 185.5 | 907.8 |  | 7.4 |  | 18
188 | 192 |  |  |  |  | 190 | 907.1 |  | 8.1 |  | 18