## Station Overview
Ice Station Daily Report
Ice Station Name
Expedition ID | MOSAiC
Station number
Day at station
Observer | Steven Fons
Station Description
Station type
General conditions
Comments
Starting Position
Starting Date | 05.05.2020
Starting Time | 12:54
|  | Degrees | Minutes | Seconds
Starting Latitude |  | 83.9226
Starting Longitude |  | 18.1165
Ending Position
Ending Date | 05.05.2020
Ending Time
|  | Degrees | Minutes | Seconds
Ending Latitude |  | 83.9226
Ending Longitude |  | 18.1165
Time zone used | UTC
| Exp. ID |  | Stn. Number |  | Explanation
Associate with station
Associate with station
Associate with station
Associate with station
Associate with station

## Salinity Core
Salinity Core
Station | MOSAiC--
Site | RMRF
Date | 05.05.2020
Time
Observer | Steven Fons
General comments
Thickness:
Bottom to Snow surface [cm] | [8 empty] | Total core length [cm] |  | 311
Bottom to Ice surface [cm] | [8 empty] | # of pieces |  | 5
Bottom to Water [cm] | [8 empty] | Sum length of pieces |  | 311
Freeboard [cm]
Ice Thickness [cm] | 290
Snow Thickness [cm] | 36
Box Number | Top [cm] | Bottom [cm] | Salinity | Conductivity [mS/cm] | Sample Temperature [°C] | Section Length [cm] | Density [kg/m³] | Comments | Core piece section # | At depth [cm] | Lenght og piece [cm] | Comments
| 0 | 5 | 9.5
| 5 | 10 | 8.1
| 10 | 15 | 7.9
| 15 | 20 | 7.3
| 20 | 25 | 8
| 25 | 30.5 | 7.3
| 30.5 | 35.5 | 7.2
| 35.5 | 40.5 | 6
| 40.5 | 46 | 4.9
| 46 | 51 | 4.8
| 51 | 56 | 3.9
| 56 | 61 | 3.6
| 61 | 66 | 4
| 66 | 71 | 4.7
| 71 | 76 | 4.5
| 76 | 81 | 4.3
| 81 | 86 | 4.2
| 86 | 91 | 4.4
| 91 | 96 | 4.2
| 96 | 100.5 | 4.8
| 100.5 | 105.5 | 4.6
| 105.5 | 110.5 | 5.5
| 110.5 | 115.5 | 6.1
| 115.5 | 120 | 5.4
| 120 | 125 | 5.3
| 125 | 130 | 7.5
| 130 | 135 | 5.6
| 135 | 140 | 5.5
| 140 | 145 | 7.8
| 145 | 150 | 7.3

## Temperature Core
Temperature Core
Station | MOSAiC
Site | RMRF
Date | 2020-04-22
Time
Observer | Steven Fons
Core Kept for Texture Analasis? |  | No
General comments
Temperatures: |  |  | Thickness:
Air temp 1m [°C] |  |  | Bottom to Snow surface [cm]
Surface temp [°C] |  |  | Bottom to Ice surface [cm]
Snow-Ice temp [°C] |  |  | Bottom to Water [cm]
Water temp [°C] |  |  | Freeboard [cm]
|  |  | Ice Thickness [cm] | 290
|  |  | Snow Thickness [cm] | 36
Total core length [cm]
# of pieces
Sum length of pieces
Ice depth (from top) [cm] | Temperature [°C] |  | Core piece section # | Depth at top [cm] | Depth at bottom [cm] | Lenght of piece [cm] | Comments
2.5 | -4.8
12 | -4.2
22.5 | -4
32.5 | -3.8
42.5 | -3.6
52.5 | -3
62.5 | -3
72.5 | -2.8
82.5 | -2.6
92.5 | -2.4
102.5 | -2.4
112.5 | -2
122.5 | -2.1
132.5 | -1.9
142.5 | -2
149 | -1.9

## Density Core
Density Core
Station | MOSAiC
Site | RMRF
Date | 2020-05-05
Time
Observer | Steven Fons
General comments |  |  |  |  | temperature lab | -15.9
[5 empty] | density parafine | 0.826
Thickness:
Snow Thickness [cm] | 36 |  |  |  | Core piece section # | At depth [cm] | Lenght og piece [cm] | Comments
Ice Thickness [cm] | 290
Under Water [cm]
Freeboard [cm]
Total Thickness [cm]
Sampling box:
Core ø [cm] | 7
Cross section [cm²] | 38.465
Top [cm] | Bottom [cm] | Box # | Weight in the air [g] | Weight in the parafine [g] | salinity bag | Mean depth [cm] | Density [g/cm³] | Comments | Salinity | Conductivity [mS/cm] | Sample Temperature [°C]
0 | 5 |  |  |  |  | 2.5 | 895.8 |  | 8.5 |  | 15.9
5 | 10 |  |  |  |  | 7.5 | 901.4 |  | 3 |  | 15.9
10 | 15 |  |  |  |  | 12.5 | 897.4 |  | 2.9 |  | 15.9
15 | 20 |  |  |  |  | 17.5 | 910.7 |  | 10 |  | 15.9
20 | 25 |  |  |  |  | 22.5 | 884.7 |  | 2.5 |  | 15.9
25 | 30 |  |  |  |  | 27.5 | 901.9 |  | 3.3 |  | 15.9
30 | 35 |  |  |  |  | 32.5 | 899.4 |  | 2.5 |  | 15.9
35 | 40 |  |  |  |  | 37.5 | 908.5 |  | 2.8 |  | 15.9
40 | 45 |  |  |  |  | 42.5 | 899.6 |  | 2.3 |  | 15.9
45 | 50 |  |  |  |  | 47.5 | 908.2 |  | 2.4 |  | 15.9
50 | 55 |  |  |  |  | 52.5 | 881.2 |  | 1.9 |  | 15.9
55 | 60 |  |  |  |  | 57.5 | 874.2 |  | 1.2 |  | 15.9
60 | 65 |  |  |  |  | 62.5 | 916.7 |  | 1.1 |  | 15.9
65 | 70 |  |  |  |  | 67.5 | 918.3 |  | 1.2 |  | 15.9
70 | 75 |  |  |  |  | 72.5 | 914.3 |  | 1.2 |  | 15.9
75 | 80 |  |  |  |  | 77.5 | 888.3 |  | 1.1 |  | 15.9
80 | 84.5 |  |  |  |  | 82.25 | 867.3 |  | 1 |  | 15.9
84.5 | 89.5 |  |  |  |  | 87 | 869 |  | 1.2 |  | 15.9
89.5 | 94.5 |  |  |  |  | 92 | 912 |  | 1.2 |  | 15.9
94.5 | 99.5 |  |  |  |  | 97 | 917 |  | 1.9 |  | 15.9
99.5 | 104.5 |  |  |  |  | 102 | 915.7 |  | 2.3 |  | 15.9
104.5 | 108.5 |  |  |  |  | 106.5 | 915.8 |  | 2.3 |  | 15.9
108.5 | 113.5 |  |  |  |  | 111 | 920.4 |  | 2.3 |  | 15.9
113.5 | 118.5 |  |  |  |  | 116 | 921.7 |  | 2 |  | 15.9
118.5 | 123.5 |  |  |  |  | 121 | 917.1 |  | 2.1 |  | 15.9
123.5 | 128.5 |  |  |  |  | 126 | 918.3 |  | 2.3 |  | 15.9
128.5 | 134 |  |  |  |  | 131.25 | 896.8 |  | 2.3 |  | 15.9
134 | 139 |  |  |  |  | 136.5 | 893 |  | 1.5 |  | 15.9
139 | 144 |  |  |  |  | 141.5 | 914 |  | 2.2 |  | 15.9
144 | 150 |  |  |  |  | 147 | 896.4 |  | 2.5 |  | 15.9
150 | 152 |  |  |  |  | 151 | 889.2 |  | 2.5 |  | 15.9