## Station Overview
Ice Station Daily Report
Ice Station Name
Expedition ID | MOSAiC
Station number
Day at station
Observer | Evgenii Salganik, Benjamin Lange
Station Description
Station type
General conditions
Comments
Starting Position
Starting Date | 10.07.2020
Starting Time |  | note that coordinates and time from the KPH activity log per 21:20 UTC 12.06.2023; the actual work on the ice conducted on 13.06.2023
|  | Degrees | Minutes | Seconds
Starting Latitude |  | 81.5201
Starting Longitude |  | 2.3974
Ending Position
Ending Date | 10.07.2020
Ending Time
|  |  | Minutes | Seconds
Ending Latitude |  | 81.5201
Ending Longitude |  | 2.3974
Time zone used | UTC
| Exp. ID |  | Stn. Number |  | Explanation
Associate with station
Associate with station
Associate with station
Associate with station
Associate with station

## Salinity Core
Salinity Core
Station | MOSAiC--
Site | communal coring site
Date | 10.07.2020
Time
Observer | Evgenii Salganik, Benjamin Lange
General comments
Thickness:
Bottom to Snow surface [cm] | [8 empty] | Total core length [cm]
Bottom to Ice surface [cm] | [8 empty] | # of pieces
Bottom to Water [cm] | 410 | [7 empty] | Sum length of pieces
Freeboard [cm] | 64
Ice Thickness [cm] | 474
Snow Thickness [cm] | 5
Box Number | Top [cm] | Bottom [cm] | Salinity | Conductivity [mS/cm] | Sample Temperature [°C] | Section Length [cm] | Density [kg/m³] | Comments | Core piece section # | At depth [cm] | Lenght og piece [cm] | Comments
| 0 | 5 | 0.5
| 5 | 10 | 0.5
| 10 | 15 | 0.3
| 15 | 20 | 0.3
| 20 | 25 | 0.4
| 25 | 30 | 0.6
| 30 | 35 | 0.5
| 35 | 40 | 1.1
| 40 | 46.5 | 1.7
| 46.5 | 51.5 | 1.9
| 51.5 | 56.5 | 2.5
| 56.5 | 61.5 | 2.9
| 61.5 | 66.5 | 3
| 66.5 | 70 | 1.7
| 70 | 75 | 1.7
| 75 | 80 | 3.7
| 80 | 83 | 6.4
| 83 | 85 | 6.5
| 85 | 90 | 4.7
| 90 | 95 | 3.7
| 95 | 100 | 3.6
| 100 | 105 | 3.2
| 105 | 110 | 2.8
| 110 | 115 | 3
| 115 | 120 | 3.5
| 120 | 125 | 3.8
| 125 | 130 | 3.6
| 130 | 131 | 4
| 131 | 135 | 4.1
| 135 | 140 | 3.7
| 140 | 145 | 2.9
| 145 | 150 | 3.1
| 150 | 155 | 3.5
| 155 | 160 | 4.3
| 160 | 165 | 4.7
| 165 | 167 | 5.7
| 167 | 170 | 2.2
| 170 | 175 | 2.1
| 175 | 180 | 0.6
| 180 | 185 | 0.3
| 185 | 190 | 0.4
| 190 | 195 | 0.5
| 195 | 200 | 0.7
| 200 | 205 | 1.1
| 205 | 210 | 1.5
| 210 | 212.5 | 1.5
| 212.5 | 215 | 1.8
| 215 | 220 | 1.2
| 220 | 225 | 1.2
| 225 | 230 | 1.2
| 230 | 234 | 0.6
| 234 | 240 | 1.4
| 240 | 245 | 1.3
| 245 | 250 | 1.3
| 250 | 255 | 1.5
| 255 | 260 | 1.7
| 260 | 265 | 1.4
| 265 | 270 | 1.5
| 270 | 275 | 1.8
| 275 | 277 | 1.9
| 277 | 280 | 1.5
| 280 | 285 | 1.4
| 285 | 290 | 1.6
| 290 | 295 | 1.4
| 295 | 305 | 1.5
| 305 | 310 | 1.6
| 310 | 315 | 1.6
| 315 | 320 | 1.9
| 320 | 325 | 1.6
| 325 | 328 | 2
| 328 | 330 | 3.1
| 330 | 335 | 2.4
| 335 | 340 | 2.7
| 340 | 345 | 2.8
| 345 | 350 | 2.7
| 350 | 355 | 2.6
| 355 | 360 | 3
| 360 | 365 | 2.9
| 365 | 370 | 3
| 370 | 375 | 2.8
| 375 | 380 | 2.4
| 380 | 385 | 2.1
| 385 | 390 | 2
| 390 | 395 | 2.2
| 395 | 400 | 2.3
| 400 | 405 | 2.2
| 405 | 410 | 2.2
| 410 | 415 | 1.7
| 415 | 420 | 2.2
| 420 | 422.5 | 2.6
| 422.5 | 425 | 2.4
| 425 | 430 | 2.1
| 430 | 435 | 2.6
| 435 | 440 | 1.7
| 440 | 445 | 1.8
| 445 | 450 | 1.8
| 450 | 455 | 1.7
| 455 | 460 | 1.5
| 460 | 465 | 1.3
| 465 | 470 | 2
| 470 | 475 | 1.2
| 475 | 480 | 3.6
| 480 | 485 | 4
| 485 | 487.5 | 4

## Temperature Core
Temperature Core
Station | MOSAiC
Site | Jaridge
Date | 2020-07-10
Time | 8:00
Observer | Evgenii Salganik, Benjamin Lange
Core Kept for Texture Analasis? |  | No
General comments
Temperatures: |  |  | Thickness:
Air temp 1m [°C] |  |  | Bottom to Snow surface [cm]
Surface temp [°C] |  |  | Bottom to Ice surface [cm]
Snow-Ice temp [°C] |  |  | Bottom to Water [cm] | 410
Water temp [°C] |  |  | Freeboard [cm] | 64
|  |  | Ice Thickness [cm] | 474
|  |  | Snow Thickness [cm] | 5
Total core length [cm]
# of pieces
Sum length of pieces
Ice depth (from top) [cm] | Temperature [°C] |  | Core piece section # | Depth at top [cm] | Depth at bottom [cm] | Lenght of piece [cm] | Comments
2.5 | -0.3
12.5 | 0
22.5 | 0
32.5 | -0.1
42.5 | -0.6
52.5 | -0.8
62.5 | -1.2
72.5 | -1.4
82.5 | -1.5
92.5 | -1.7
102.5 | -2
112.5 | -2.15
122.5 | -2.1
132.5 | -2.2
142.5 | -2.6
152.5 | -2.6
162.5 | -2.1
170 | -2
175 | -0.9
182.5 | -1.3
192.5 | -1.4
202.5 | -2
215 | -1.8
222.5 | -2.4
232.5 | -2
242.5 | -1.8
252.5 | -1.6
262.5 | -2.1
272.5 | -2
282.5 | -2.1
292.5 | -2.1
302.5 | -2.1
312.5 | -2
322.5 | -1.9
332.5 | -2.6
342.5 | -2.8
352.5 | -2.6
362.5 | -2.5
372.5 | -2.5
382.5 | -2.2
392.5 | -2.3
402.5 | -2.2
412.5 | -1.9
422.5 | -2
432.5 | -2
442.5 | -1.9
452.5 | -1.7
462.5 | -1.7
472.5 | -2
477.5 | -2.1

## Density Core
Density Core
Station | MOSAiC
Site | Jaridge
Date | 2020-07-10
Time
Observer | Evgenii Salganik, Benjamin Lange
General comments |  |  |  |  | temperature lab | -15
[5 empty] | density parafine | 0.826
Thickness:
Snow Thickness [cm] | 5 |  |  |  | Core piece section # | At depth [cm] | Lenght og piece [cm] | Comments
Ice Thickness [cm] | 503
Under Water [cm] | 445
Freeboard [cm] | 58
Total Thickness [cm]
Sampling box:
Core ø [cm]
Cross section [cm²] | 0
Top [cm] | Bottom [cm] | Box # | Weight in the air [g] | Weight in the parafine [g] | salinity bag | Mean depth [cm] | Density [g/cm³] | Comments | Salinity | Conductivity [mS/cm] | Sample Temperature [°C]
0 | 5 | E1 |  |  |  | 2.5 | 837.7431 |  | 1.61 |  | 15
5 | 10 | E2 |  |  |  | 7.5 | 831.2745 |  | 0.91 |  | 15
10 | 12 | E3 |  |  |  | 11 | 840.5296 |  | 1.23 |  | 15
12 | 17 | E4 |  |  |  | 14.5 | 827.7913 |  | 0.5 |  | 15
17 | 22 | E5 |  |  |  | 19.5 | 826 |  | 0.37 |  | 15
22 | 27 | E6 |  |  |  | 24.5 | 840.1316 |  | 0.67 |  | 15
27 | 32 | E7 |  |  |  | 29.5 | 844.3113 |  | 0.53 |  | 15
32 | 37 | E8 |  |  |  | 34.5 | 846.3017 |  | 0.72 |  | 15
37 | 42 | E9 |  |  |  | 39.5 | 833.1653 |  | 1.13 |  | 15
42 | 47 | E10 |  |  |  | 44.5 | 838.5393 |  | 1.32 |  | 15
47 | 52 | E11 |  |  |  | 49.5 | 831.573 |  | 0.85 |  | 15
52 | 57 | E12 |  |  |  | 54.5 | 849.5858 |  | 2.5 |  | 15
57 | 62 | E13 |  |  |  | 59.5 | 855.0593 |  | 2.73 |  | 15
62 | 67 | E14 |  |  |  | 64.5 | 843.7142 |  | 3.89 |  | 15
67 | 72 | E15 |  |  |  | 69.5 | 839.0369 |  | 5.32 |  | 15
72 | 77 | E16 |  |  |  | 74.5 | 857.5472 |  | 5.33 |  | 15
77 | 82 | E17 |  |  |  | 79.5 | 895.8617 |  | 3.72 |  | 15
82 | 87 | E18 |  |  |  | 84.5 | 902.3304 |  | 2.9 |  | 15
87 | 92 | E19 |  |  |  | 89.5 | 898.5487 |  | 2.77 |  | 15
92 | 96 | E20 |  |  |  | 94 | 904.5198 |  | 3.46 |  | 15
96 | 101 | E21 |  |  |  | 98.5 | 883.9195 |  | 3.33 |  | 15
101 | 106 | E22 |  |  |  | 103.5 | 887.5022 |  | 3.18 |  | 15
106 | 111 | E23 |  |  |  | 108.5 | 895.9612 |  | 2.93 |  | 15
111 | 116 | E24 |  |  |  | 113.5 | 893.7718 |  | 3.07 |  | 15
116 | 121 | E25 |  |  |  | 118.5 | 878.446 |  | 3.03 |  | 15
121 | 126 | E26 |  |  |  | 123.5 | 872.4749 |  | 2.82 |  | 15
126 | 131 | E27 |  |  |  | 128.5 | 871.5793 |  | 2.59 |  | 15
131 | 136 | E28 |  |  |  | 133.5 | 874.7639 |  | 3.19 |  | 15
136 | 141 | E29 |  |  |  | 138.5 | 886.8055 |  | 3.46 |  | 15
141 | 146 | E30 |  |  |  | 143.5 | 886.0094 |  | 2.64 |  | 15
146 | 149 | E31 |  |  |  | 147.5 | 880.5359 |  | 2.22 |  | 15
149 | 152 | E32 |  |  |  | 150.5 | 878.8441 |  | 3.21 |  | 15
152 | 157 | E33 |  |  |  | 154.5 | 868.1957 |  | 3.57 |  | 15
157 | 162 | E34 |  |  |  | 159.5 | 868.1957 |  | 3.47 |  | 15
162 | 167 | E35 |  |  |  | 164.5 | 838.1412 |  | 4.51 |  | 15
167 | 172 | E36 |  |  |  | 169.5 | 840.2311 |  | 5.68 |  | 15
172 | 177 | E37 |  |  |  | 174.5 | 866.8024 |  | 3.63 |  | 15
177 | 182 | E38 |  |  |  | 179.5 | 848.7896 |  | 3.04 |  | 15
182 | 187 | E39 |  |  |  | 184.5 | 892.3786 |  | 1.04 |  | 15
187 | 192 | E40 |  |  |  | 189.5 | 865.9067 |  | 1.44 |  | 15
192 | 197 | E41 |  |  |  | 194.5 | 869.2904 |  | 1.62 |  | 15
197 | 202 | E42 |  |  |  | 199.5 | 863.3193 |  | 1.92 |  | 15
202 | 207 | E43 |  |  |  | 204.5 | 857.1492 |  | 3.67 |  | 15
207 | 212 | E44 |  |  |  | 209.5 | 883.4219 |  | 2.81 |  | 15
212 | 217 | E45 |  |  |  | 214.5 | 905.5149 |  | 2.44 |  | 15
217 | 222 | E46 |  |  |  | 219.5 | 908.6 |  | 1.5 |  | 15
222 | 227 | E47 |  |  |  | 224.5 | 910.5904 |  | 1.77 |  | 15
227 | 232 | E48 |  |  |  | 229.5 | 912.2822 |  | 1.58 |  | 15
232 | 237 | E49 |  |  |  | 234.5 | 909.9933 |  | 1.31 |  | 15
237 | 242 | E50 |  |  |  | 239.5 | 913.8745 |  | 1.64 |  | 15
242 | 247 | R1 |  |  |  | 244.5 | 914.2725 |  | 3.15 |  | 15
247 | 252 | R2 |  |  |  | 249.5 | 915.6658 |  | 3.21 |  | 15
252 | 257 | R3 |  |  |  | 254.5 | 913.6754 |  | 2.66 |  | 15
257 | 262 | R4 |  |  |  | 259.5 | 911.9836 |  | 1.49 |  | 15
262 | 267 | R5 |  |  |  | 264.5 | 903.027 |  | 1.66 |  | 15
267 | 272 | R6 |  |  |  | 269.5 | 899.7429 |  | 2.35 |  | 15
272 | 277 | R7 |  |  |  | 274.5 | 907.6048 |  | 2.09 |  | 15
277 | 282 | R8 |  |  |  | 279.5 | 904.0222 |  | 2.03 |  | 15
282 | 287 | R9 |  |  |  | 284.5 | 911.1875 |  | 2.03 |  | 15
287 | 292 | R10 |  |  |  | 289.5 | 913.8745 |  | 3.21 |  | 15
292 | 297 | R11 |  |  |  | 294.5 | 912.3817 |  | 2.35 |  | 15
297 | 302 | R12 |  |  |  |  | 912.3817 |  | 2.19 |  | 15
302 | 307 | R13 |  |  |  |  | 912.3817 |  | 2.33 |  | 15
307 | 312 | R14 |  |  |  |  | 911.486 |  | 3.06 |  | 15
312 | 317 | R15 |  |  |  |  | 908.9981 |  | 3.85 |  | 15
317 | 322 | R16 |  |  |  |  | 911.8841 |  | 4.31 |  | 15
322 | 327 | R17 |  |  |  |  | 910.5904 |  | 3.79 |  | 15
327 | 332 | R18 |  |  |  |  | 907.1072 |  | 3.83 |  | 15
332 | 337 | R19 |  |  |  |  | 901.9323 |  | 3.21 |  | 15
337 | 342 | R20 |  |  |  |  | 912.1827 |  | 2.68 |  | 15
342 | 347 | R21 |  |  |  |  | 911.7846 |  | 2.76 |  | 15
347 | 352 | R22 |  |  |  |  | 910.5904 |  | 3.3 |  | 15
352 | 357 | R23 |  |  |  |  | 912.8793 |  | 4.33 |  | 15
357 | 362 | R24 |  |  |  |  | 913.1778 |  | 4.25 |  | 15
362 | 367 | R25 |  |  |  |  | 912.6802 |  | 3.18 |  | 15
367 | 372 | R26 |  |  |  |  | 912.9788 |  | 2.29 |  | 15
372 | 375 | R27 |  |  |  |  | 909.5952 |  | 2.17 |  | 15
375 | 380 | R28 |  |  |  |  | 912.0831 |  | 1.97 |  | 15
380 | 385 | R29 |  |  |  |  | 912.4812 |  | 1.86 |  | 15
385 | 390 | R30 |  |  |  |  | 913.3769 |  | 1.5 |  | 15
390 | 395 | R31 |  |  |  |  | 911.3865 |  | 1.58 |  | 15
395 | 400 | R32 |  |  |  |  | 913.3769 |  | 1.72 |  | 15
400 | 405 | R33 |  |  |  |  | 914.4716 |  | 1.79 |  | 15
405 | 410 | R34 |  |  |  |  | 916.3624 |  | 1.77 |  | 15
410 | 415 | R35 |  |  |  |  | 912.6802 |  | 1.9 |  | 15
415 | 420 | R36 |  |  |  |  | 914.5711 |  | 1.96 |  | 15
420 | 425 | R37 |  |  |  |  | 914.0735 |  | 1.98 |  | 15
425 | 430 | R38 |  |  |  |  | 913.3769 |  | 2.75 |  | 15
430 | 435 | R39 |  |  |  |  | 915.6658 |  | 5.44 |  | 15
435 | 440 | R40 |  |  |  |  | 914.2725 |  | 4.84 |  | 15
440 | 445 | R41 |  |  |  |  | 915.4667 |  | 4.74 |  | 15
445 | 450 | R42 |  |  |  |  | 914.8696 |  | 4.63 |  | 15
450 | 455 | R43 |  |  |  |  | 915.2677 |  | 3.78 |  | 15
455 | 460 | R44 |  |  |  |  | 910.4908 |  | 3.97 |  | 15
460 | 465 | R45 |  |  |  |  | 916.1634 |  | 3.97 |  | 15
465 | 470 | R46 |  |  |  |  | 916.3624 |  | 3.49 |  | 15
470 | 475 | R47 |  |  |  |  | 915.9643 |  | 3.14 |  | 15
475 | 480 | R48 |  |  |  |  | 913.2773 |  | 2.54 |  | 15
480 | 485 | R49 |  |  |  |  | 914.8696 |  | 2 |  | 15
485 | 490 | R50 |  |  |  |  | 913.6754 |  | 2 |  | 15
490 | 495 | R51 |  |  |  |  | 911.7846 |  | 1.95 |  | 15
495 | 500 | R52 |  |  |  |  | 916.0639 |  | 1.6 |  | 15
500 | 505 | R53 |  |  |  |  | 914.4716 |  | 1.84 |  | 15
505 | 510 | R54 |  |  |  |  | 916.3624 |  | 2.21 |  | 15
510 | 513 | R55 |  |  |  |  | 914.8696 |  | 2.55 |  | 15
513 | 518 | R56 |  |  |  |  | 914.6706 |  | 3.56 |  | 15