## Station Overview
Ice Station Daily Report
Ice Station Name
Expedition ID | MOSAiC
Station number
Day at station
Observer | Evgenii Salganik, Benjamin Lange
Station Description
Station type
General conditions
Comments
Starting Position
Starting Date | 27.07.2020
Starting Time
|  | Degrees | Minutes | Seconds
Starting Latitude |  | 81.5201
Starting Longitude |  | 2.3974
Ending Position
Ending Date | 27.07.2020
Ending Time
|  | Degrees | Minutes | Seconds
Ending Latitude |  | 81.5201
Ending Longitude |  | 2.3974
Time zone used | UTC
| Exp. ID |  | Stn. Number |  | Explanation
Associate with station
Associate with station
Associate with station
Associate with station
Associate with station

## Salinity Core
Salinity Core
Station | MOSAiC--
Site | Allis Ridge
Date | 27.07.2020
Time
Observer | Evgenii Salganik, Benjamin Lange
General comments
Thickness:
Bottom to Snow surface [cm] | [8 empty] | Total core length [cm] |  | 311
Bottom to Ice surface [cm] | [8 empty] | # of pieces |  | 5
Bottom to Water [cm] | [8 empty] | Sum length of pieces |  | 311
Freeboard [cm]
Ice Thickness [cm]
Snow Thickness [cm]
Box Number | Top [cm] | Bottom [cm] | Salinity | Conductivity [mS/cm] | Sample Temperature [°C] | Section Length [cm] | Density [kg/m³] | Comments | Core piece section # | At depth [cm] | Lenght og piece [cm] | Comments

## Temperature Core
Temperature Core
Station | MOSAiC
Site | Remote Sensing Ridge
Date | 2020-07-27
Time | 8:00
Observer | Evgenii Salganik, Mallik Mahmud, Karja Tavri
Core Kept for Texture Analasis? |  | No
General comments
Temperatures: |  |  | Thickness:
Air temp 1m [°C] |  |  | Bottom to Snow surface [cm]
Surface temp [°C] |  |  | Bottom to Ice surface [cm]
Snow-Ice temp [°C] |  |  | Bottom to Water [cm] | 419
Water temp [°C] |  |  | Freeboard [cm] | 49
|  |  | Ice Thickness [cm] | 468
|  |  | Snow Thickness [cm] | 3
Total core length [cm]
# of pieces
Sum length of pieces
Ice depth (from top) [cm] | Temperature [°C] |  | Core piece section # | Depth at top [cm] | Depth at bottom [cm] | Lenght of piece [cm] | Comments
5 | -0.36
10 | -0.31
19 | -0.27
30 | -0.38
40 | -0.33
50 | -0.37
60 | -0.8
70 | -0.6
80 | -0.88
90 | -1.06
100 | -1.22
105 | -1.31
110 | -1.47
120 | -1.63
130 | -1.8
140 | -1.75
150 | -1.41
160 | -0.92
170 | -0.72
180 | -1.66
190 | -1.6
200 | -1.51
210 | -2.27
220 | -2.28
230 | -2.2
240 | -2.2
250 | -2.15
260 | -2.1
270 | -2.18
280 | -2.05
290 | -2.34
300 | -2.26
310 | -1.96
320 | -2.1
330 | -2.54
340 | -2.55
350 | -2.68
360 | -2.51
370 | -2.51
380 | -2.34
390 | -2.3
400 | -2.18
410 | -1.95
420 | -2.1
430 | -1.99
440 | -1.87
450 | -1.62
460 | -1.6
470 | -1.62

## Density Core
Density Core
Station | MOSAiC
Site | Remote Sensing Ridge
Date | 2020-07-27
Time
Observer | Evgenii Salganik, Mallik Mahmud, Karja Tavri
General comments |  |  |  |  | temperature lab | -15
[5 empty] | density parafine | 0.826
Thickness:
Snow Thickness [cm] | 3 |  |  |  | Core piece section # | At depth [cm] | Lenght og piece [cm] | Comments
Ice Thickness [cm] | 468
Under Water [cm] | 419
Freeboard [cm] | 49
Total Thickness [cm]
Sampling box:
Core ø [cm] | 7
Cross section [cm²] | 38.465
Top [cm] | Bottom [cm] | Box # | Weight in the air [g] | Weight in the parafine [g] | salinity bag | Mean depth [cm] | Density [g/cm³] | Comments | Salinity | Conductivity [mS/cm] | Sample Temperature [°C]
0 | 5 |  |  |  |  | 2.5 | 818.5 |  | 0.11 |  | 15
5 | 8.5 |  |  |  |  | 6.75 | 854 |  | 0.07 |  | 15
8.5 | 12 |  |  |  |  | 10.25 | 863.1 |  | 0.06 |  | 15
12 | 17 |  |  |  |  | 14.5 | 825.4 |  | 0.09 |  | 15
17 | 22 |  |  |  |  | 19.5 | 851.7 |  | 0.06 |  | 15
22 | 27 |  |  |  |  | 24.5 | 850.6 |  | 0.07 |  | 15
27 | 32 |  |  |  |  | 29.5 | 874.5 |  | 0.08 |  | 15
32 | 38 |  |  |  |  | 35 | 851.1 |  | 0.26 |  | 15
38 | 43 |  |  |  |  | 40.5 | 861.7 |  | 0.42 |  | 15
43 | 48 |  |  |  |  | 45.5 | 858.8 |  | 0.53 |  | 15
48 | 53 |  |  |  |  | 50.5 | 881.1 |  | 0.58 |  | 15
53 | 58 |  |  |  |  | 55.5 | 860.9 |  | 0.76 |  | 15
58 | 64 |  |  |  |  | 61 | 865.8 |  | 0.99 |  | 15
64 | 69 |  |  |  |  | 66.5 | 865.7 |  | 1.47 |  | 15
69 | 74 |  |  |  |  | 71.5 | 876.1 |  | 0.89 |  | 15
74 | 79 |  |  |  |  | 76.5 | 869.8 |  | 1.1 |  | 15
79 | 84 |  |  |  |  | 81.5 | 881.8 |  | 0.95 |  | 15
84 | 89 |  |  |  |  | 86.5 | 870.1 |  | 1.09 |  | 15
89 | 94 |  |  |  |  | 91.5 | 850.3 |  | 0.94 |  | 15
94 | 99 |  |  |  |  | 96.5 | 862.3 |  | 1.84 |  | 15
99 | 104 |  |  |  |  | 101.5 | 873.4 |  | 1.82 |  | 15
104 | 109 |  |  |  |  | 106.5 | 874.3 |  | 2.21 |  | 15
109 | 114 |  |  |  |  | 111.5 | 865.1 |  | 2.59 |  | 15
114 | 119 |  |  |  |  | 116.5 | 856.4 |  | 2.96 |  | 15
119 | 124 |  |  |  |  | 121.5 | 828.1 |  | 2.64 |  | 15
124 | 129 |  |  |  |  | 126.5 | 836.4 |  | 1.93 |  | 15
129 | 134 |  |  |  |  | 131.5 | 862.9 |  | 0.97 |  | 15
134 | 139 |  |  |  |  | 136.5 | 868.9 |  | 0.78 |  | 15
139 | 144 |  |  |  |  | 141.5 | 883.4 |  | 0.29 |  | 15
144 | 149 |  |  |  |  | 146.5 | 907.6 |  | 0.05 |  | 15
149 | 154 |  |  |  |  | 151.5 | 910 |  | 0.04 |  | 15
154 | 159 |  |  |  |  | 156.5 | 913.1 |  | 0.08 |  | 15
159 | 164 |  |  |  |  | 161.5 | 902.2 |  | 0.15 |  | 15
164 | 167 |  |  |  |  | 165.5 | 898 |  | 0.37 |  | 15
167 | 172 |  |  |  |  | 169.5 | 904.6 |  | 0.55 |  | 15
172 | 177 |  |  |  |  | 174.5 | 906.4 |  | 0.43 |  | 15
177 | 180.5 |  |  |  |  | 178.75 | 907.5 |  | 0.49 |  | 15
180.5 | 184 |  |  |  |  | 182.25 | 903.1 |  | 0.81 |  | 15
184 | 189 |  |  |  |  | 186.5 | 893.1 |  | 1.13 |  | 15
189 | 194 |  |  |  |  | 191.5 | 898.6 |  | 0.86 |  | 15
194 | 199 |  |  |  |  | 196.5 | 895.1 |  | 0.9 |  | 15
199 | 204 |  |  |  |  | 201.5 | 900.6 |  | 1.21 |  | 15
204 | 209 |  |  |  |  | 206.5 | 900.4 |  | 1.28 |  | 15
209 | 214 |  |  |  |  | 211.5 | 905.1 |  | 1.27 |  | 15
214 | 219 |  |  |  |  | 216.5 | 899.9 |  | 1.4 |  | 15
219 | 224 |  |  |  |  | 221.5 | 901.3 |  | 1.03 |  | 15
224 | 229 |  |  |  |  | 226.5 | 901.3 |  | 0.98 |  | 15
229 | 234 |  |  |  |  | 231.5 | 904.9 |  | 1.17 |  | 15
234 | 239 |  |  |  |  | 236.5 | 892.8 |  | 1.35 |  | 15
239 | 244 |  |  |  |  | 241.5 | 895.2 |  | 1.38 |  | 15
244 | 249 |  |  |  |  | 246.5 | 893.6 |  | 1.25 |  | 15
249 | 254 |  |  |  |  | 251.5 | 896 |  | 1.51 |  | 15
254 | 259 |  |  |  |  | 256.5 | 905.6 |  | 1.6 |  | 15
259 | 264 |  |  |  |  | 261.5 | 912.5 |  | 1.64 |  | 15
264 | 269 |  |  |  |  | 266.5 | 904.1 |  | 1.54 |  | 15
269 | 274 |  |  |  |  | 271.5 | 904.3 |  | 1.74 |  | 15
274 | 279 |  |  |  |  | 276.5 | 902 |  | 1.78 |  | 15
279 | 284 |  |  |  |  | 281.5 | 899.7 |  | 1.39 |  | 15
284 | 289 |  |  |  |  | 286.5 | 906 |  | 1.6 |  | 15
289 | 294 |  |  |  |  | 291.5 | 904 |  | 1.62 |  | 15
294 | 299 |  |  |  |  | 296.5 | 903.2 |  | 1.49 |  | 15
299 | 304 |  |  |  |  | 301.5 | 898.4 |  | 1.54 |  | 15
304 | 309 |  |  |  |  | 306.5 | 896.9 |  | 1.34 |  | 15
309 | 312 |  |  |  |  | 310.5 | 906.2 |  | 1.3 |  | 15
312 | 316 |  |  |  |  | 314 | 899.3 |  | 1.43 |  | 15
316 | 321 |  |  |  |  | 318.5 | 901.6 |  | 1.8 |  | 15
321 | 326 |  |  |  |  | 323.5 | 894.7 |  | 2.32 |  | 15
326 | 331 |  |  |  |  | 328.5 | 897 |  | 1.85 |  | 15
331 | 336 |  |  |  |  | 333.5 | 893.5 |  | 1.63 |  | 15
336 | 341 |  |  |  |  | 338.5 | 889.1 |  | 1.69 |  | 15
341 | 346 |  |  |  |  | 343.5 | 870.3 |  | 1.56 |  | 15
346 | 351 |  |  |  |  | 348.5 | 885.7 |  | 1.59 |  | 15
351 | 356 |  |  |  |  | 353.5 | 878.7 |  | 1.22 |  | 15
356 | 360 |  |  |  |  | 358 | 878.8 |  | 1.17 |  | 15
360 | 364 |  |  |  |  | 362 | 872.5 |  | 1.31 |  | 15
364 | 369 |  |  |  |  | 366.5 | 895.8 |  | 1.6 |  | 15
369 | 374 |  |  |  |  | 371.5 | 898.1 |  | 1.49 |  | 15
374 | 379 |  |  |  |  | 376.5 | 900.4 |  | 1.81 |  | 15
379 | 384 |  |  |  |  | 381.5 | 895.9 |  | 1.92 |  | 15
384 | 389 |  |  |  |  | 386.5 | 910.3 |  | 2.03 |  | 15
389 | 394 |  |  |  |  | 391.5 | 914.4 |  | 1.97 |  | 15
394 | 399 |  |  |  |  | 396.5 | 902.6 |  | 2.05 |  | 15
399 | 402 |  |  |  |  | 400.5 | 904.7 |  | 1.93 |  | 15
402 | 406 |  |  |  |  | 404 | 896.1 |  | 2.31 |  | 15
406 | 411 |  |  |  |  | 408.5 | 898.4 |  | 2.18 |  | 15
411 | 416 |  |  |  |  | 413.5 | 905.8 |  | 1.78 |  | 15
416 | 421 |  |  |  |  | 418.5 | 905.9 |  | 1.38 |  | 15
421 | 425 |  |  |  |  | 423 | 910.7 |  | 1.12 |  | 15
425 | 429 |  |  |  |  | 427 | 905.2 |  | 1.32 |  | 15
429 | 434 |  |  |  |  | 431.5 | 910.1 |  | 1.64 |  | 15
434 | 439 |  |  |  |  | 436.5 | 907.9 |  | 1.28 |  | 15
439 | 444 |  |  |  |  | 441.5 | 912.6 |  | 1.19 |  | 15
444 | 449 |  |  |  |  | 446.5 | 909.5 |  | 1.3 |  | 15
449 | 454 |  |  |  |  | 451.5 | 911.5 |  | 1.36 |  | 15
454 | 459 |  |  |  |  | 456.5 | 906.5 |  | 1.5 |  | 15
459 | 464 |  |  |  |  | 461.5 | 903.5 |  | 1.95 |  | 15