## Station Overview
Ice Station Daily Report
Ice Station Name
Expedition ID | MOSAiC
Station number
Day at station
Observer | Nikolai Kolabutin, Egor Shimanchuk
Station Description
Station type
General conditions
Comments
Starting Position
Starting Date | 11.09.2020
Starting Time | 12:15
|  | Degrees | Minutes | Seconds
Starting Latitude |  | 88.7469
Starting Longitude |  | 103.704
Ending Position
Ending Date | 11.09.2020
Ending Time
|  | Degrees | Minutes | Seconds
Ending Latitude |  | 88.7469
Ending Longitude |  | 103.704
Time zone used | UTC
| Exp. ID |  | Stn. Number |  | Explanation
Associate with station
Associate with station
Associate with station
Associate with station
Associate with station

## Salinity Core
Salinity Core
Station | MOSAiC--
Site | Leg 5 ridge
Date | 11.09.2020
Time
Observer | Nikolai Kolabutin, Egor Shimanchuk
General comments
Thickness:
Bottom to Snow surface [cm] | [8 empty] | Total core length [cm] |  | 311
Bottom to Ice surface [cm] | [8 empty] | # of pieces |  | 5
Bottom to Water [cm] | 252 | [7 empty] | Sum length of pieces |  | 311
Freeboard [cm] | 23
Ice Thickness [cm] | 275
Snow Thickness [cm] | 3
Box Number | Top [cm] | Bottom [cm] | Salinity | Conductivity [mS/cm] | Sample Temperature [°C] | Section Length [cm] | Density [kg/m³] | Comments | Core piece section # | At depth [cm] | Lenght og piece [cm] | Comments
| 0 | 5 | 3.9
| 5 | 10 | 3.7
| 10 | 15 | 3.2
| 15 | 20 | 1.6
| 20 | 25 | 0.2
| 25 | 30 | 0.1
| 30 | 35 | 0.2
| 35 | 40 | 0.4
| 40 | 45 | 2
| 45 | 50 | 1.8
| 50 | 55 | 1.4
| 55 | 60 | 2.3
| 60 | 65 | 1.2
| 65 | 70 | 1.7
| 70 | 75 | 1.8
| 75 | 80 | 1.8
| 80 | 85 | 2.1
| 85 | 90 | 2
| 90 | 95 | 2.5
| 95 | 100 | 4.8
| 105 | 110 | 4
| 110 | 115 | 4.1
| 115 | 120 | 4.1
| 120 | 125 | 4.3
| 125 | 130 | 3.9
| 130 | 135 | 3.9
| 135 | 140 | 3.8
| 140 | 145 | 4
| 145 | 150 | 3.9
| 150 | 155 | 4.7
| 155 | 160 | 4.5
| 160 | 165 | 4.2
| 165 | 170 | 4.2
| 170 | 175 | 4.1
| 175 | 180 | 3.8
| 180 | 185 | 3.7
| 185 | 190 | 4.1
| 195 | 200 | 4
| 200 | 205 | 4.5
| 205 | 210 | 3.9
| 210 | 215 | 4.3
| 215 | 220 | 4
| 220 | 225 | 4.3
| 225 | 230 | 4.2
| 230 | 235 | 4.5
| 235 | 240 | 4.7
| 240 | 245 | 5
| 245 | 250 | 4.9
| 250 | 255 | 4.5
| 255 | 260 | 4.4
| 260 | 265 | 4.3
| 265 | 275 | 5.1

## Temperature Core
Temperature Core
Station | MOSAiC
Site | Leg 5 ridge
Date | 2020-09-11
Time
Observer | Nikolai Kolabutin, Egor Shimanchuk
Core Kept for Texture Analasis? |  | No
General comments
Temperatures: |  |  | Thickness:
Air temp 1m [°C] |  |  | Bottom to Snow surface [cm]
Surface temp [°C] |  |  | Bottom to Ice surface [cm]
Snow-Ice temp [°C] |  |  | Bottom to Water [cm] | 252
Water temp [°C] |  |  | Freeboard [cm]
|  |  | Ice Thickness [cm] | 275
|  |  | Snow Thickness [cm] | 3
Total core length [cm]
# of pieces
Sum length of pieces
Ice depth (from top) [cm] | Temperature [°C] |  | Core piece section # | Depth at top [cm] | Depth at bottom [cm] | Lenght of piece [cm] | Comments
0 | -1.7
2 | -1.6
5 | -1.6
10 | -1.9
15 | -2.4
20 | -2.7
25 | -3.3
30 | -3.2
35 | -3
40 | -2.3
45 | -1.5
50 | -1.2
55 | -1
60 | -1.1
65 | -1.1
70 | -1.1
75 | -1.2
80 | -1.4
85 | -1.3
90 | -1.5
95 | -1.3
100 | -1.7
110 | -1.3
115 | -1.3
120 | -1.4
125 | -1.4
130 | -1.4
135 | -1.4
140 | -1.4
145 | -1.3
150 | -1.4
155 | -1.4
160 | -1.5
165 | -1.4
170 | -1.4
175 | -1.4
180 | -1.4
185 | -1.4
190 | -1.5
195 | -1.5
200 | -1.4
205 | -1.6
210 | -1.5
215 | -1.5
220 | -1.5
225 | -1.5
230 | -1.5
235 | -1.5
240 | -1.5
245 | -1.5
250 | -1.5
255 | -1.5
260 | -1.5
265 | -1.5
270 | -1.5
275 | -1.5
278 | -1.5

## Density Core
Density Core
Station | MOSAiC
Site | Leg 5 ridge
Date | 2020-09-11
Time
Observer | Nikolai Kolabutin, Egor Shimanchuk
General comments |  |  |  |  | temperature lab | -15
[5 empty] | density parafine | 0.826
Thickness:
Snow Thickness [cm] | 0 |  |  |  | Core piece section # | At depth [cm] | Lenght og piece [cm] | Comments
Ice Thickness [cm] | 320
Under Water [cm] | 314
Freeboard [cm] | 7
Total Thickness [cm]
Sampling box:
Core ø [cm] | 7
Cross section [cm²] | 38.465
Top [cm] | Bottom [cm] | Box # | Weight in the air [g] | Weight in the parafine [g] | salinity bag | Mean depth [cm] | Density [g/cm³] | Comments | Salinity | Conductivity [mS/cm] | Sample Temperature [°C]
0 | 5 |  |  |  |  | 2.5 | 842.5 |  | 1.24 |  | 15
5 | 10 |  |  |  |  | 7.5 | 795.9 |  | 0.57 |  | 15
10 | 15 |  |  |  |  | 12.5 | 810.5 |  | 0.36 |  | 15
15 | 19 |  |  |  |  | 17 | 795.8 |  | 0.45 |  | 15
19 | 24 |  |  |  |  | 21.5 | 772.3 |  | 0.75 |  | 15
24 | 29 |  |  |  |  | 26.5 | 898 |  | 0.31 |  | 15
29 | 34 |  |  |  |  | 31.5 | 868.4 |  | 0.5 |  | 15
34 | 39 |  |  |  |  | 36.5 | 883.3 |  | 0.98 |  | 15
39 | 44 |  |  |  |  | 41.5 | 887.9 |  | 2.78 |  | 15
44 | 49 |  |  |  |  | 46.5 | 875.9 |  | 2.67 |  | 15
49 | 54 |  |  |  |  | 51.5 | 897.1 |  | 1.8 |  | 15
54 | 59 |  |  |  |  | 56.5 | 879.1 |  | 1.64 |  | 15
59 | 64 |  |  |  |  | 61.5 | 923.5 |  | 1.48 |  | 15
64 | 69 |  |  |  |  | 66.5 | 895 |  | 2.59 |  | 15
69 | 74 |  |  |  |  | 71.5 | 893.3 |  | 2.78 |  | 15
74 | 79 |  |  |  |  | 76.5 | 882.9 |  | 2.86 |  | 15
79 | 84 |  |  |  |  | 81.5 | 881.2 |  | 2.78 |  | 15
84 | 89 |  |  |  |  | 86.5 | 883.8 |  | 2.64 |  | 15
89 | 94 |  |  |  |  | 91.5 | 893 |  | 2.79 |  | 15
94 | 99 |  |  |  |  | 96.5 | 888.2 |  | 4.05 |  | 15
99 | 104 |  |  |  |  | 101.5 | 915.2 |  | 4.78 |  | 15
104 | 109 |  |  |  |  | 106.5 | 912 |  | 3.09 |  | 15
109 | 114 |  |  |  |  | 111.5 | 909.7 |  | 3.58 |  | 15
114 | 119 |  |  |  |  | 116.5 | 889.9 |  | 4.21 |  | 15
119 | 124 |  |  |  |  | 121.5 | 919.4 |  | 3.75 |  | 15
124 | 127 |  |  |  |  | 125.5 | 921.3 |  | 3.61 |  | 15
127 | 132 |  |  |  |  | 129.5 | 908 |  | 3.98 |  | 15
132 | 137 |  |  |  |  | 134.5 | 895 |  | 3.97 |  | 15
137 | 142 |  |  |  |  | 139.5 | 910.4 |  | 4.51 |  | 15
142 | 147 |  |  |  |  | 144.5 | 917.5 |  | 4.74 |  | 15
147 | 152 |  |  |  |  | 149.5 | 911.9 |  | 4.48 |  | 15
152 | 157 |  |  |  |  | 154.5 | 909 |  | 4.53 |  | 15
157 | 162 |  |  |  |  | 159.5 | 917.3 |  | 4.35 |  | 15
162 | 165 |  |  |  |  | 163.5 | 911.1 |  | 4.34 |  | 15
165 | 170 |  |  |  |  | 167.5 | 911.5 |  | 5.16 |  | 15
170 | 175 |  |  |  |  | 172.5 | 912.9 |  | 4.58 |  | 15
175 | 180 |  |  |  |  | 177.5 | 920.5 |  | 3.93 |  | 15
180 | 185 |  |  |  |  | 182.5 | 920.6 |  | 5.01 |  | 15
185 | 190 |  |  |  |  | 187.5 | 920.9 |  | 4 |  | 15
190 | 195 |  |  |  |  | 192.5 | 906.1 |  | 4.04 |  | 15
195 | 200 |  |  |  |  | 197.5 | 888.2 |  | 4.72 |  | 15
200 | 205 |  |  |  |  | 202.5 | 916.7 |  | 5.19 |  | 15
205 | 210 |  |  |  |  | 207.5 | 918.2 |  | 3.62 |  | 15
210 | 215 |  |  |  |  | 212.5 | 915.5 |  | 4.12 |  | 15
215 | 220 |  |  |  |  | 217.5 | 916 |  | 4.51 |  | 15
220 | 225 |  |  |  |  | 222.5 | 917.8 |  | 4.56 |  | 15
225 | 230 |  |  |  |  | 227.5 | 922 |  | 4.23 |  | 15
231 | 236 |  |  |  |  | 233.5 | 922.5 |  | 3.85 |  | 15
236 | 241 |  |  |  |  | 238.5 | 919.4 |  | 3.33 |  | 15
241 | 246 |  |  |  |  | 243.5 | 919.6 |  | 3.13 |  | 15
246 | 251 |  |  |  |  | 248.5 | 918.2 |  | 3.9 |  | 15
251 | 256 |  |  |  |  | 253.5 | 919.9 |  | 3.83 |  | 15
256 | 261 |  |  |  |  | 258.5 | 912.9 |  | 4.11 |  | 15
261 | 266 |  |  |  |  | 263.5 | 922.6 |  | 4.48 |  | 15
266 | 271 |  |  |  |  | 268.5 | 926.5 |  | 3.08 |  | 15
271 | 276 |  |  |  |  | 273.5 | 921.6 |  | 3.62 |  | 15
276 | 282 |  |  |  |  | 279 | 912.9 |  | 3.69 |  | 15
282 | 287 |  |  |  |  | 284.5 | 911 |  | 3.61 |  | 15
287 | 292 |  |  |  |  | 289.5 | 914.5 |  | 3.55 |  | 15
292 | 297 |  |  |  |  | 294.5 | 909.6 |  | 3.89 |  | 15
297 | 302 |  |  |  |  | 299.5 | 897.5 |  | 5.4 |  | 15
302 | 307 |  |  |  |  | 304.5 | 877.8 |  | 5.15 |  | 15
307 | 312 |  |  |  |  | 309.5 | 883.8 |  | 5.24 |  | 15
312 | 317 |  |  |  |  | 314.5 | 876.4 |  | 4.91 |  | 15
317 | 320 |  |  |  |  | 318.5 | 914.6 |  | 4.71 |  | 15